## RES
Region | Occupation | RES | idfobject | objectfield | Name | Value | Comment
USA | SFH | RES0 | People | Number_of_People | people_unit1 | 3 | Original value in file. It is consistent with the average m2/cap in the US. 223/71 = 3.14
USA | MFH | RES0 | People | Number_of_People | people_unit1 | 2 | Original value in file 18 units with 2 people = 36. 2007 m2 / 36 cap = 55.75 m2/cap
USA | informal | RES0 | Building | Name | people_unit1 | skip | Dummy. Informal is not in use.
USA | informal | RES2.1 | Building | Name | people_unit1 | skip | Dummy. Informal is not in use.

## en-standard
Region | Occupation | standard | idfobject | Name | objectfield | Value | Comment
USA | MFH | efficient | Construction | window_w_blinds | Outside_Layer | Glass-en-efficient
USA | MFH | non-standard | Construction | window_w_blinds | Outside_Layer | Glass-en-non-standard
USA | MFH | ZEB | Construction | window_w_blinds | Outside_Layer | Glass-en-ZEB
USA | SFH | efficient | Construction | window_w_blinds | Outside_Layer | Glass-en-efficient
USA | SFH | non-standard | Construction | window_w_blinds | Outside_Layer | Glass-en-non-standard
USA | SFH | ZEB | Construction | window_w_blinds | Outside_Layer | Glass-en-ZEB
USA | SFH | ZEB | ZoneVentilation:DesignFlowRate | Ventilation_unit1 | Design_Flow_Rate | 0.014165
USA | SFH | efficient | ZoneInfiltration:EffectiveLeakageArea | Living_ShermanGrimsrud_unit1 | Effective_Air_Leakage_Area | 361
USA | SFH | non-standard | ZoneInfiltration:EffectiveLeakageArea | Living_ShermanGrimsrud_unit1 | Effective_Air_Leakage_Area | 1250.6
USA | SFH | standard | ZoneInfiltration:EffectiveLeakageArea | Living_ShermanGrimsrud_unit1 | Effective_Air_Leakage_Area | 962.7
USA | SFH | ZEB | ZoneInfiltration:EffectiveLeakageArea | Living_ShermanGrimsrud_unit1 | Effective_Air_Leakage_Area | 180.5
USA | MFH | efficient | ZoneInfiltration:EffectiveLeakageArea | AtticVent | Effective_Air_Leakage_Area | 3330
USA | MFH | non-standard | ZoneInfiltration:EffectiveLeakageArea | AtticVent | Effective_Air_Leakage_Area | 3330
USA | MFH | standard | ZoneInfiltration:EffectiveLeakageArea | AtticVent | Effective_Air_Leakage_Area | 3330
USA | MFH | ZEB | ZoneInfiltration:EffectiveLeakageArea | AtticVent | Effective_Air_Leakage_Area | 3330
USA | MFH | efficient | ZoneInfiltration:EffectiveLeakageArea | Living_ShermanGrimsrud_unit1_FrontRow_BottomFloor | Effective_Air_Leakage_Area | 107
USA | MFH | non-standard | ZoneInfiltration:EffectiveLeakageArea | Living_ShermanGrimsrud_unit1_FrontRow_BottomFloor | Effective_Air_Leakage_Area | 325
USA | MFH | standard | ZoneInfiltration:EffectiveLeakageArea | Living_ShermanGrimsrud_unit1_FrontRow_BottomFloor | Effective_Air_Leakage_Area | 250
USA | MFH | ZEB | ZoneInfiltration:EffectiveLeakageArea | Living_ShermanGrimsrud_unit1_FrontRow_BottomFloor | Effective_Air_Leakage_Area | 53.5
USA | MFH | ZEB | ZoneVentilation:DesignFlowRate | Living_ShermanGrimsrud_unit1_FrontRow_BottomFloor | Design_Flow_Rate | 0.014165
USA | MFH | efficient | ZoneInfiltration:EffectiveLeakageArea | Living_ShermanGrimsrud_unit2_FrontRow_BottomFloor | Effective_Air_Leakage_Area | 107
USA | MFH | non-standard | ZoneInfiltration:EffectiveLeakageArea | Living_ShermanGrimsrud_unit2_FrontRow_BottomFloor | Effective_Air_Leakage_Area | 325
USA | MFH | standard | ZoneInfiltration:EffectiveLeakageArea | Living_ShermanGrimsrud_unit2_FrontRow_BottomFloor | Effective_Air_Leakage_Area | 250
USA | MFH | ZEB | ZoneInfiltration:EffectiveLeakageArea | Living_ShermanGrimsrud_unit2_FrontRow_BottomFloor | Effective_Air_Leakage_Area | 53.5
USA | MFH | ZEB | ZoneVentilation:DesignFlowRate | Living_ShermanGrimsrud_unit2_FrontRow_BottomFloor | Design_Flow_Rate | 0.014165
USA | MFH | efficient | ZoneInfiltration:EffectiveLeakageArea | Living_ShermanGrimsrud_unit3_FrontRow_BottomFloor | Effective_Air_Leakage_Area | 107
USA | MFH | non-standard | ZoneInfiltration:EffectiveLeakageArea | Living_ShermanGrimsrud_unit3_FrontRow_BottomFloor | Effective_Air_Leakage_Area | 325
USA | MFH | standard | ZoneInfiltration:EffectiveLeakageArea | Living_ShermanGrimsrud_unit3_FrontRow_BottomFloor | Effective_Air_Leakage_Area | 250
USA | MFH | ZEB | ZoneInfiltration:EffectiveLeakageArea | Living_ShermanGrimsrud_unit3_FrontRow_BottomFloor | Effective_Air_Leakage_Area | 53.5
USA | MFH | ZEB | ZoneVentilation:DesignFlowRate | Living_ShermanGrimsrud_unit3_FrontRow_BottomFloor | Design_Flow_Rate | 0.014165
USA | MFH | efficient | ZoneInfiltration:EffectiveLeakageArea | Living_ShermanGrimsrud_unit1_BackRow_BottomFloor | Effective_Air_Leakage_Area | 107
USA | MFH | non-standard | ZoneInfiltration:EffectiveLeakageArea | Living_ShermanGrimsrud_unit1_BackRow_BottomFloor | Effective_Air_Leakage_Area | 325
USA | MFH | standard | ZoneInfiltration:EffectiveLeakageArea | Living_ShermanGrimsrud_unit1_BackRow_BottomFloor | Effective_Air_Leakage_Area | 250
USA | MFH | ZEB | ZoneInfiltration:EffectiveLeakageArea | Living_ShermanGrimsrud_unit1_BackRow_BottomFloor | Effective_Air_Leakage_Area | 53.5
USA | MFH | ZEB | ZoneVentilation:DesignFlowRate | Living_ShermanGrimsrud_unit1_BackRow_BottomFloor | Design_Flow_Rate | 0.014165
USA | MFH | efficient | ZoneInfiltration:EffectiveLeakageArea | Living_ShermanGrimsrud_unit2_BackRow_BottomFloor | Effective_Air_Leakage_Area | 107
USA | MFH | non-standard | ZoneInfiltration:EffectiveLeakageArea | Living_ShermanGrimsrud_unit2_BackRow_BottomFloor | Effective_Air_Leakage_Area | 325
USA | MFH | standard | ZoneInfiltration:EffectiveLeakageArea | Living_ShermanGrimsrud_unit2_BackRow_BottomFloor | Effective_Air_Leakage_Area | 250
USA | MFH | ZEB | ZoneInfiltration:EffectiveLeakageArea | Living_ShermanGrimsrud_unit2_BackRow_BottomFloor | Effective_Air_Leakage_Area | 53.5
USA | MFH | ZEB | ZoneVentilation:DesignFlowRate | Living_ShermanGrimsrud_unit2_BackRow_BottomFloor | Design_Flow_Rate | 0.014165
USA | MFH | efficient | ZoneInfiltration:EffectiveLeakageArea | Living_ShermanGrimsrud_unit3_BackRow_BottomFloor | Effective_Air_Leakage_Area | 107
USA | MFH | non-standard | ZoneInfiltration:EffectiveLeakageArea | Living_ShermanGrimsrud_unit3_BackRow_BottomFloor | Effective_Air_Leakage_Area | 325
USA | MFH | standard | ZoneInfiltration:EffectiveLeakageArea | Living_ShermanGrimsrud_unit3_BackRow_BottomFloor | Effective_Air_Leakage_Area | 250
USA | MFH | ZEB | ZoneInfiltration:EffectiveLeakageArea | Living_ShermanGrimsrud_unit3_BackRow_BottomFloor | Effective_Air_Leakage_Area | 53.5
USA | MFH | ZEB | ZoneVentilation:DesignFlowRate | Living_ShermanGrimsrud_unit3_BackRow_BottomFloor | Design_Flow_Rate | 0.014165
USA | MFH | efficient | ZoneInfiltration:EffectiveLeakageArea | Living_ShermanGrimsrud_unit2_FrontRow_MiddleFloor | Effective_Air_Leakage_Area | 107
USA | MFH | non-standard | ZoneInfiltration:EffectiveLeakageArea | Living_ShermanGrimsrud_unit2_FrontRow_MiddleFloor | Effective_Air_Leakage_Area | 325
USA | MFH | standard | ZoneInfiltration:EffectiveLeakageArea | Living_ShermanGrimsrud_unit2_FrontRow_MiddleFloor | Effective_Air_Leakage_Area | 250
USA | MFH | ZEB | ZoneInfiltration:EffectiveLeakageArea | Living_ShermanGrimsrud_unit2_FrontRow_MiddleFloor | Effective_Air_Leakage_Area | 53.5
USA | MFH | ZEB | ZoneVentilation:DesignFlowRate | Living_ShermanGrimsrud_unit2_FrontRow_MiddleFloor | Design_Flow_Rate | 0.014165
USA | MFH | efficient | ZoneInfiltration:EffectiveLeakageArea | Living_ShermanGrimsrud_unit3_FrontRow_MiddleFloor | Effective_Air_Leakage_Area | 107
USA | MFH | non-standard | ZoneInfiltration:EffectiveLeakageArea | Living_ShermanGrimsrud_unit3_FrontRow_MiddleFloor | Effective_Air_Leakage_Area | 325
USA | MFH | standard | ZoneInfiltration:EffectiveLeakageArea | Living_ShermanGrimsrud_unit3_FrontRow_MiddleFloor | Effective_Air_Leakage_Area | 250
USA | MFH | ZEB | ZoneInfiltration:EffectiveLeakageArea | Living_ShermanGrimsrud_unit3_FrontRow_MiddleFloor | Effective_Air_Leakage_Area | 53.5
USA | MFH | ZEB | ZoneVentilation:DesignFlowRate | Living_ShermanGrimsrud_unit3_FrontRow_MiddleFloor | Design_Flow_Rate | 0.014165
USA | MFH | efficient | ZoneInfiltration:EffectiveLeakageArea | Living_ShermanGrimsrud_unit1_BackRow_MiddleFloor | Effective_Air_Leakage_Area | 107
USA | MFH | non-standard | ZoneInfiltration:EffectiveLeakageArea | Living_ShermanGrimsrud_unit1_BackRow_MiddleFloor | Effective_Air_Leakage_Area | 325
USA | MFH | standard | ZoneInfiltration:EffectiveLeakageArea | Living_ShermanGrimsrud_unit1_BackRow_MiddleFloor | Effective_Air_Leakage_Area | 250
USA | MFH | ZEB | ZoneInfiltration:EffectiveLeakageArea | Living_ShermanGrimsrud_unit1_BackRow_MiddleFloor | Effective_Air_Leakage_Area | 53.5
USA | MFH | ZEB | ZoneVentilation:DesignFlowRate | Living_ShermanGrimsrud_unit1_BackRow_MiddleFloor | Design_Flow_Rate | 0.014165
USA | MFH | efficient | ZoneInfiltration:EffectiveLeakageArea | Living_ShermanGrimsrud_unit2_BackRow_MiddleFloor | Effective_Air_Leakage_Area | 107
USA | MFH | non-standard | ZoneInfiltration:EffectiveLeakageArea | Living_ShermanGrimsrud_unit2_BackRow_MiddleFloor | Effective_Air_Leakage_Area | 325
USA | MFH | standard | ZoneInfiltration:EffectiveLeakageArea | Living_ShermanGrimsrud_unit2_BackRow_MiddleFloor | Effective_Air_Leakage_Area | 250
USA | MFH | ZEB | ZoneInfiltration:EffectiveLeakageArea | Living_ShermanGrimsrud_unit2_BackRow_MiddleFloor | Effective_Air_Leakage_Area | 53.5
USA | MFH | ZEB | ZoneVentilation:DesignFlowRate | Living_ShermanGrimsrud_unit2_BackRow_MiddleFloor | Design_Flow_Rate | 0.014165
USA | MFH | efficient | ZoneInfiltration:EffectiveLeakageArea | Living_ShermanGrimsrud_unit3_BackRow_MiddleFloor | Effective_Air_Leakage_Area | 107
USA | MFH | non-standard | ZoneInfiltration:EffectiveLeakageArea | Living_ShermanGrimsrud_unit3_BackRow_MiddleFloor | Effective_Air_Leakage_Area | 325
USA | MFH | standard | ZoneInfiltration:EffectiveLeakageArea | Living_ShermanGrimsrud_unit3_BackRow_MiddleFloor | Effective_Air_Leakage_Area | 250
USA | MFH | ZEB | ZoneInfiltration:EffectiveLeakageArea | Living_ShermanGrimsrud_unit3_BackRow_MiddleFloor | Effective_Air_Leakage_Area | 53.5
USA | MFH | ZEB | ZoneVentilation:DesignFlowRate | Living_ShermanGrimsrud_unit3_BackRow_MiddleFloor | Design_Flow_Rate | 0.014165
USA | MFH | efficient | ZoneInfiltration:EffectiveLeakageArea | Living_ShermanGrimsrud_unit1_FrontRow_TopFloor | Effective_Air_Leakage_Area | 107
USA | MFH | non-standard | ZoneInfiltration:EffectiveLeakageArea | Living_ShermanGrimsrud_unit1_FrontRow_TopFloor | Effective_Air_Leakage_Area | 325
USA | MFH | standard | ZoneInfiltration:EffectiveLeakageArea | Living_ShermanGrimsrud_unit1_FrontRow_TopFloor | Effective_Air_Leakage_Area | 250
USA | MFH | ZEB | ZoneInfiltration:EffectiveLeakageArea | Living_ShermanGrimsrud_unit1_FrontRow_TopFloor | Effective_Air_Leakage_Area | 53.5
USA | MFH | ZEB | ZoneVentilation:DesignFlowRate | Living_ShermanGrimsrud_unit1_FrontRow_TopFloor | Design_Flow_Rate | 0.014165
USA | MFH | efficient | ZoneInfiltration:EffectiveLeakageArea | Living_ShermanGrimsrud_unit2_FrontRow_TopFloor | Effective_Air_Leakage_Area | 107
USA | MFH | non-standard | ZoneInfiltration:EffectiveLeakageArea | Living_ShermanGrimsrud_unit2_FrontRow_TopFloor | Effective_Air_Leakage_Area | 325
USA | MFH | standard | ZoneInfiltration:EffectiveLeakageArea | Living_ShermanGrimsrud_unit2_FrontRow_TopFloor | Effective_Air_Leakage_Area | 250
USA | MFH | ZEB | ZoneInfiltration:EffectiveLeakageArea | Living_ShermanGrimsrud_unit2_FrontRow_TopFloor | Effective_Air_Leakage_Area | 53.5
USA | MFH | ZEB | ZoneVentilation:DesignFlowRate | Living_ShermanGrimsrud_unit2_FrontRow_TopFloor | Design_Flow_Rate | 0.014165
USA | MFH | efficient | ZoneInfiltration:EffectiveLeakageArea | Living_ShermanGrimsrud_unit3_FrontRow_TopFloor | Effective_Air_Leakage_Area | 107
USA | MFH | non-standard | ZoneInfiltration:EffectiveLeakageArea | Living_ShermanGrimsrud_unit3_FrontRow_TopFloor | Effective_Air_Leakage_Area | 325
USA | MFH | standard | ZoneInfiltration:EffectiveLeakageArea | Living_ShermanGrimsrud_unit3_FrontRow_TopFloor | Effective_Air_Leakage_Area | 250
USA | MFH | ZEB | ZoneInfiltration:EffectiveLeakageArea | Living_ShermanGrimsrud_unit3_FrontRow_TopFloor | Effective_Air_Leakage_Area | 53.5
USA | MFH | ZEB | ZoneVentilation:DesignFlowRate | Living_ShermanGrimsrud_unit3_FrontRow_TopFloor | Design_Flow_Rate | 0.014165
USA | HR | non-standard | ZoneInfiltration:DesignFlowRate | G Corridor Infiltration | Flow_per_Exterior_Surface_Area | 0.0013314 | 30% higher than standard
USA | HR | standard | ZoneInfiltration:DesignFlowRate | G Corridor Infiltration | Flow_per_Exterior_Surface_Area | 0.0010241 | taken from IECC2006
USA | HR | efficient | ZoneInfiltration:DesignFlowRate | G Corridor Infiltration | Flow_per_Exterior_Surface_Area | 0.00056896 | taken from IECC2012
USA | HR | ZEB | ZoneInfiltration:DesignFlowRate | G Corridor Infiltration | Flow_per_Exterior_Surface_Area | 0.00042672 | 25% lower than IECC2012
USA | HR | non-standard | ZoneInfiltration:DesignFlowRate | G N1 Apartment Infiltration | Flow_per_Exterior_Surface_Area | 0.0013314 | 30% higher than standard
USA | HR | standard | ZoneInfiltration:DesignFlowRate | G N1 Apartment Infiltration | Flow_per_Exterior_Surface_Area | 0.0010241 | taken from IECC2006
USA | HR | efficient | ZoneInfiltration:DesignFlowRate | G N1 Apartment Infiltration | Flow_per_Exterior_Surface_Area | 0.00056896 | taken from IECC2012
USA | HR | ZEB | ZoneInfiltration:DesignFlowRate | G N1 Apartment Infiltration | Flow_per_Exterior_Surface_Area | 0.00042672 | 25% lower than IECC2012
USA | HR | non-standard | ZoneInfiltration:DesignFlowRate | G N2 Apartment Infiltration | Flow_per_Exterior_Surface_Area | 0.0013314 | 30% higher than standard
USA | HR | standard | ZoneInfiltration:DesignFlowRate | G N2 Apartment Infiltration | Flow_per_Exterior_Surface_Area | 0.0010241 | taken from IECC2006
USA | HR | efficient | ZoneInfiltration:DesignFlowRate | G N2 Apartment Infiltration | Flow_per_Exterior_Surface_Area | 0.00056896 | taken from IECC2012
USA | HR | ZEB | ZoneInfiltration:DesignFlowRate | G N2 Apartment Infiltration | Flow_per_Exterior_Surface_Area | 0.00042672 | 25% lower than IECC2012
USA | HR | non-standard | ZoneInfiltration:DesignFlowRate | G NE Apartment Infiltration | Flow_per_Exterior_Surface_Area | 0.0013314 | 30% higher than standard
USA | HR | standard | ZoneInfiltration:DesignFlowRate | G NE Apartment Infiltration | Flow_per_Exterior_Surface_Area | 0.0010241 | taken from IECC2006
USA | HR | efficient | ZoneInfiltration:DesignFlowRate | G NE Apartment Infiltration | Flow_per_Exterior_Surface_Area | 0.00056896 | taken from IECC2012
USA | HR | ZEB | ZoneInfiltration:DesignFlowRate | G NE Apartment Infiltration | Flow_per_Exterior_Surface_Area | 0.00042672 | 25% lower than IECC2012
USA | HR | non-standard | ZoneInfiltration:DesignFlowRate | G NW Apartment Infiltration | Flow_per_Exterior_Surface_Area | 0.0013314 | 30% higher than standard
USA | HR | standard | ZoneInfiltration:DesignFlowRate | G NW Apartment Infiltration | Flow_per_Exterior_Surface_Area | 0.0010241 | taken from IECC2006
USA | HR | efficient | ZoneInfiltration:DesignFlowRate | G NW Apartment Infiltration | Flow_per_Exterior_Surface_Area | 0.00056896 | taken from IECC2012
USA | HR | ZEB | ZoneInfiltration:DesignFlowRate | G NW Apartment Infiltration | Flow_per_Exterior_Surface_Area | 0.00042672 | 25% lower than IECC2012
USA | HR | non-standard | ZoneInfiltration:DesignFlowRate | G S1 Apartment Infiltration | Flow_per_Exterior_Surface_Area | 0.0013314 | 30% higher than standard
USA | HR | standard | ZoneInfiltration:DesignFlowRate | G S1 Apartment Infiltration | Flow_per_Exterior_Surface_Area | 0.0010241 | taken from IECC2006
USA | HR | efficient | ZoneInfiltration:DesignFlowRate | G S1 Apartment Infiltration | Flow_per_Exterior_Surface_Area | 0.00056896 | taken from IECC2012
USA | HR | ZEB | ZoneInfiltration:DesignFlowRate | G S1 Apartment Infiltration | Flow_per_Exterior_Surface_Area | 0.00042672 | 25% lower than IECC2012
USA | HR | non-standard | ZoneInfiltration:DesignFlowRate | G S2 Apartment Infiltration | Flow_per_Exterior_Surface_Area | 0.0013314 | 30% higher than standard
USA | HR | standard | ZoneInfiltration:DesignFlowRate | G S2 Apartment Infiltration | Flow_per_Exterior_Surface_Area | 0.0010241 | taken from IECC2006
USA | HR | efficient | ZoneInfiltration:DesignFlowRate | G S2 Apartment Infiltration | Flow_per_Exterior_Surface_Area | 0.00056896 | taken from IECC2012
USA | HR | ZEB | ZoneInfiltration:DesignFlowRate | G S2 Apartment Infiltration | Flow_per_Exterior_Surface_Area | 0.00042672 | 25% lower than IECC2012
USA | HR | non-standard | ZoneInfiltration:DesignFlowRate | G SW Apartment Infiltration | Flow_per_Exterior_Surface_Area | 0.0013314 | 30% higher than standard
USA | HR | standard | ZoneInfiltration:DesignFlowRate | G SW Apartment Infiltration | Flow_per_Exterior_Surface_Area | 0.0010241 | taken from IECC2006
USA | HR | efficient | ZoneInfiltration:DesignFlowRate | G SW Apartment Infiltration | Flow_per_Exterior_Surface_Area | 0.00056896 | taken from IECC2012
USA | HR | ZEB | ZoneInfiltration:DesignFlowRate | G SW Apartment Infiltration | Flow_per_Exterior_Surface_Area | 0.00042672 | 25% lower than IECC2012
USA | HR | non-standard | ZoneInfiltration:DesignFlowRate | M Corridor Infiltration | Flow_per_Exterior_Surface_Area | 0.0013314 | 30% higher than standard
USA | HR | standard | ZoneInfiltration:DesignFlowRate | M Corridor Infiltration | Flow_per_Exterior_Surface_Area | 0.0010241 | taken from IECC2006
USA | HR | efficient | ZoneInfiltration:DesignFlowRate | M Corridor Infiltration | Flow_per_Exterior_Surface_Area | 0.00056896 | taken from IECC2012
USA | HR | ZEB | ZoneInfiltration:DesignFlowRate | M Corridor Infiltration | Flow_per_Exterior_Surface_Area | 0.00042672 | 25% lower than IECC2012
USA | HR | non-standard | ZoneInfiltration:DesignFlowRate | M N1 Apartment Infiltration | Flow_per_Exterior_Surface_Area | 0.0013314 | 30% higher than standard
USA | HR | standard | ZoneInfiltration:DesignFlowRate | M N1 Apartment Infiltration | Flow_per_Exterior_Surface_Area | 0.0010241 | taken from IECC2006
USA | HR | efficient | ZoneInfiltration:DesignFlowRate | M N1 Apartment Infiltration | Flow_per_Exterior_Surface_Area | 0.00056896 | taken from IECC2012
USA | HR | ZEB | ZoneInfiltration:DesignFlowRate | M N1 Apartment Infiltration | Flow_per_Exterior_Surface_Area | 0.00042672 | 25% lower than IECC2012
USA | HR | non-standard | ZoneInfiltration:DesignFlowRate | M N2 Apartment Infiltration | Flow_per_Exterior_Surface_Area | 0.0013314 | 30% higher than standard
USA | HR | standard | ZoneInfiltration:DesignFlowRate | M N2 Apartment Infiltration | Flow_per_Exterior_Surface_Area | 0.0010241 | taken from IECC2006
USA | HR | efficient | ZoneInfiltration:DesignFlowRate | M N2 Apartment Infiltration | Flow_per_Exterior_Surface_Area | 0.00056896 | taken from IECC2012
USA | HR | ZEB | ZoneInfiltration:DesignFlowRate | M N2 Apartment Infiltration | Flow_per_Exterior_Surface_Area | 0.00042672 | 25% lower than IECC2012
USA | HR | non-standard | ZoneInfiltration:DesignFlowRate | M NE Apartment Infiltration | Flow_per_Exterior_Surface_Area | 0.0013314 | 30% higher than standard
USA | HR | standard | ZoneInfiltration:DesignFlowRate | M NE Apartment Infiltration | Flow_per_Exterior_Surface_Area | 0.0010241 | taken from IECC2006
USA | HR | efficient | ZoneInfiltration:DesignFlowRate | M NE Apartment Infiltration | Flow_per_Exterior_Surface_Area | 0.00056896 | taken from IECC2012
USA | HR | ZEB | ZoneInfiltration:DesignFlowRate | M NE Apartment Infiltration | Flow_per_Exterior_Surface_Area | 0.00042672 | 25% lower than IECC2012
USA | HR | non-standard | ZoneInfiltration:DesignFlowRate | M NW Apartment Infiltration | Flow_per_Exterior_Surface_Area | 0.0013314 | 30% higher than standard
USA | HR | standard | ZoneInfiltration:DesignFlowRate | M NW Apartment Infiltration | Flow_per_Exterior_Surface_Area | 0.0010241 | taken from IECC2006
USA | HR | efficient | ZoneInfiltration:DesignFlowRate | M NW Apartment Infiltration | Flow_per_Exterior_Surface_Area | 0.00056896 | taken from IECC2012
USA | HR | ZEB | ZoneInfiltration:DesignFlowRate | M NW Apartment Infiltration | Flow_per_Exterior_Surface_Area | 0.00042672 | 25% lower than IECC2012
USA | HR | non-standard | ZoneInfiltration:DesignFlowRate | M S1 Apartment Infiltration | Flow_per_Exterior_Surface_Area | 0.0013314 | 30% higher than standard
USA | HR | standard | ZoneInfiltration:DesignFlowRate | M S1 Apartment Infiltration | Flow_per_Exterior_Surface_Area | 0.0010241 | taken from IECC2006
USA | HR | efficient | ZoneInfiltration:DesignFlowRate | M S1 Apartment Infiltration | Flow_per_Exterior_Surface_Area | 0.00056896 | taken from IECC2012
USA | HR | ZEB | ZoneInfiltration:DesignFlowRate | M S1 Apartment Infiltration | Flow_per_Exterior_Surface_Area | 0.00042672 | 25% lower than IECC2012
USA | HR | non-standard | ZoneInfiltration:DesignFlowRate | M S2 Apartment Infiltration | Flow_per_Exterior_Surface_Area | 0.0013314 | 30% higher than standard
USA | HR | standard | ZoneInfiltration:DesignFlowRate | M S2 Apartment Infiltration | Flow_per_Exterior_Surface_Area | 0.0010241 | taken from IECC2006
USA | HR | efficient | ZoneInfiltration:DesignFlowRate | M S2 Apartment Infiltration | Flow_per_Exterior_Surface_Area | 0.00056896 | taken from IECC2012
USA | HR | ZEB | ZoneInfiltration:DesignFlowRate | M S2 Apartment Infiltration | Flow_per_Exterior_Surface_Area | 0.00042672 | 25% lower than IECC2012
USA | HR | non-standard | ZoneInfiltration:DesignFlowRate | M SE Apartment Infiltration | Flow_per_Exterior_Surface_Area | 0.0013314 | 30% higher than standard
USA | HR | standard | ZoneInfiltration:DesignFlowRate | M SE Apartment Infiltration | Flow_per_Exterior_Surface_Area | 0.0010241 | taken from IECC2006
USA | HR | efficient | ZoneInfiltration:DesignFlowRate | M SE Apartment Infiltration | Flow_per_Exterior_Surface_Area | 0.00056896 | taken from IECC2012
USA | HR | ZEB | ZoneInfiltration:DesignFlowRate | M SE Apartment Infiltration | Flow_per_Exterior_Surface_Area | 0.00042672 | 25% lower than IECC2012
USA | HR | non-standard | ZoneInfiltration:DesignFlowRate | M SW Apartment Infiltration | Flow_per_Exterior_Surface_Area | 0.0013314 | 30% higher than standard
USA | HR | standard | ZoneInfiltration:DesignFlowRate | M SW Apartment Infiltration | Flow_per_Exterior_Surface_Area | 0.0010241 | taken from IECC2006
USA | HR | efficient | ZoneInfiltration:DesignFlowRate | M SW Apartment Infiltration | Flow_per_Exterior_Surface_Area | 0.00056896 | taken from IECC2012
USA | HR | ZEB | ZoneInfiltration:DesignFlowRate | M SW Apartment Infiltration | Flow_per_Exterior_Surface_Area | 0.00042672 | 25% lower than IECC2012
USA | HR | non-standard | ZoneInfiltration:DesignFlowRate | M2 Corridor Infiltration | Flow_per_Exterior_Surface_Area | 0.0013314 | 30% higher than standard
USA | HR | standard | ZoneInfiltration:DesignFlowRate | M2 Corridor Infiltration | Flow_per_Exterior_Surface_Area | 0.0010241 | taken from IECC2006
USA | HR | efficient | ZoneInfiltration:DesignFlowRate | M2 Corridor Infiltration | Flow_per_Exterior_Surface_Area | 0.00056896 | taken from IECC2012
USA | HR | ZEB | ZoneInfiltration:DesignFlowRate | M2 Corridor Infiltration | Flow_per_Exterior_Surface_Area | 0.00042672 | 25% lower than IECC2012
USA | HR | non-standard | ZoneInfiltration:DesignFlowRate | M2 N1 Apartment Infiltration | Flow_per_Exterior_Surface_Area | 0.0013314 | 30% higher than standard
USA | HR | standard | ZoneInfiltration:DesignFlowRate | M2 N1 Apartment Infiltration | Flow_per_Exterior_Surface_Area | 0.0010241 | taken from IECC2006
USA | HR | efficient | ZoneInfiltration:DesignFlowRate | M2 N1 Apartment Infiltration | Flow_per_Exterior_Surface_Area | 0.00056896 | taken from IECC2012
USA | HR | ZEB | ZoneInfiltration:DesignFlowRate | M2 N1 Apartment Infiltration | Flow_per_Exterior_Surface_Area | 0.00042672 | 25% lower than IECC2012
USA | HR | non-standard | ZoneInfiltration:DesignFlowRate | M2 N2 Apartment Infiltration | Flow_per_Exterior_Surface_Area | 0.0013314 | 30% higher than standard
USA | HR | standard | ZoneInfiltration:DesignFlowRate | M2 N2 Apartment Infiltration | Flow_per_Exterior_Surface_Area | 0.0010241 | taken from IECC2006
USA | HR | efficient | ZoneInfiltration:DesignFlowRate | M2 N2 Apartment Infiltration | Flow_per_Exterior_Surface_Area | 0.00056896 | taken from IECC2012
USA | HR | ZEB | ZoneInfiltration:DesignFlowRate | M2 N2 Apartment Infiltration | Flow_per_Exterior_Surface_Area | 0.00042672 | 25% lower than IECC2012
USA | HR | non-standard | ZoneInfiltration:DesignFlowRate | M2 NE Apartment Infiltration | Flow_per_Exterior_Surface_Area | 0.0013314 | 30% higher than standard
USA | HR | standard | ZoneInfiltration:DesignFlowRate | M2 NE Apartment Infiltration | Flow_per_Exterior_Surface_Area | 0.0010241 | taken from IECC2006
USA | HR | efficient | ZoneInfiltration:DesignFlowRate | M2 NE Apartment Infiltration | Flow_per_Exterior_Surface_Area | 0.00056896 | taken from IECC2012
USA | HR | ZEB | ZoneInfiltration:DesignFlowRate | M2 NE Apartment Infiltration | Flow_per_Exterior_Surface_Area | 0.00042672 | 25% lower than IECC2012
USA | HR | non-standard | ZoneInfiltration:DesignFlowRate | M2 NW Apartment Infiltration | Flow_per_Exterior_Surface_Area | 0.0013314 | 30% higher than standard
USA | HR | standard | ZoneInfiltration:DesignFlowRate | M2 NW Apartment Infiltration | Flow_per_Exterior_Surface_Area | 0.0010241 | taken from IECC2006
USA | HR | efficient | ZoneInfiltration:DesignFlowRate | M2 NW Apartment Infiltration | Flow_per_Exterior_Surface_Area | 0.00056896 | taken from IECC2012
USA | HR | ZEB | ZoneInfiltration:DesignFlowRate | M2 NW Apartment Infiltration | Flow_per_Exterior_Surface_Area | 0.00042672 | 25% lower than IECC2012
USA | HR | non-standard | ZoneInfiltration:DesignFlowRate | M2 S1 Apartment Infiltration | Flow_per_Exterior_Surface_Area | 0.0013314 | 30% higher than standard
USA | HR | standard | ZoneInfiltration:DesignFlowRate | M2 S1 Apartment Infiltration | Flow_per_Exterior_Surface_Area | 0.0010241 | taken from IECC2006
USA | HR | efficient | ZoneInfiltration:DesignFlowRate | M2 S1 Apartment Infiltration | Flow_per_Exterior_Surface_Area | 0.00056896 | taken from IECC2012
USA | HR | ZEB | ZoneInfiltration:DesignFlowRate | M2 S1 Apartment Infiltration | Flow_per_Exterior_Surface_Area | 0.00042672 | 25% lower than IECC2012
USA | HR | non-standard | ZoneInfiltration:DesignFlowRate | M2 S2 Apartment Infiltration | Flow_per_Exterior_Surface_Area | 0.0013314 | 30% higher than standard
USA | HR | standard | ZoneInfiltration:DesignFlowRate | M2 S2 Apartment Infiltration | Flow_per_Exterior_Surface_Area | 0.0010241 | taken from IECC2006
USA | HR | efficient | ZoneInfiltration:DesignFlowRate | M2 S2 Apartment Infiltration | Flow_per_Exterior_Surface_Area | 0.00056896 | taken from IECC2012
USA | HR | ZEB | ZoneInfiltration:DesignFlowRate | M2 S2 Apartment Infiltration | Flow_per_Exterior_Surface_Area | 0.00042672 | 25% lower than IECC2012
USA | HR | non-standard | ZoneInfiltration:DesignFlowRate | M2 SE Apartment Infiltration | Flow_per_Exterior_Surface_Area | 0.0013314 | 30% higher than standard
USA | HR | standard | ZoneInfiltration:DesignFlowRate | M2 SE Apartment Infiltration | Flow_per_Exterior_Surface_Area | 0.0010241 | taken from IECC2006
USA | HR | efficient | ZoneInfiltration:DesignFlowRate | M2 SE Apartment Infiltration | Flow_per_Exterior_Surface_Area | 0.00056896 | taken from IECC2012
USA | HR | ZEB | ZoneInfiltration:DesignFlowRate | M2 SE Apartment Infiltration | Flow_per_Exterior_Surface_Area | 0.00042672 | 25% lower than IECC2012
USA | HR | non-standard | ZoneInfiltration:DesignFlowRate | M2 SW Apartment Infiltration | Flow_per_Exterior_Surface_Area | 0.0013314 | 30% higher than standard
USA | HR | standard | ZoneInfiltration:DesignFlowRate | M2 SW Apartment Infiltration | Flow_per_Exterior_Surface_Area | 0.0010241 | taken from IECC2006
USA | HR | efficient | ZoneInfiltration:DesignFlowRate | M2 SW Apartment Infiltration | Flow_per_Exterior_Surface_Area | 0.00056896 | taken from IECC2012
USA | HR | ZEB | ZoneInfiltration:DesignFlowRate | M2 SW Apartment Infiltration | Flow_per_Exterior_Surface_Area | 0.00042672 | 25% lower than IECC2012
USA | HR | non-standard | ZoneInfiltration:DesignFlowRate | T Corridor Infiltration | Flow_per_Exterior_Surface_Area | 0.00015484 | 30% higher than standard
USA | HR | standard | ZoneInfiltration:DesignFlowRate | T Corridor Infiltration | Flow_per_Exterior_Surface_Area | 0.00011911 | taken from IECC2006
USA | HR | efficient | ZoneInfiltration:DesignFlowRate | T Corridor Infiltration | Flow_per_Exterior_Surface_Area | 6.617e-05 | taken from IECC2012
USA | HR | ZEB | ZoneInfiltration:DesignFlowRate | T Corridor Infiltration | Flow_per_Exterior_Surface_Area | 4.9628e-05 | 25% of IECC2012
USA | HR | non-standard | ZoneInfiltration:DesignFlowRate | T NE Apartment Infiltration | Flow_per_Exterior_Surface_Area | 0.00053082 | 30% higher than standard
USA | HR | standard | ZoneInfiltration:DesignFlowRate | T NE Apartment Infiltration | Flow_per_Exterior_Surface_Area | 0.00040832 | taken from IECC2006
USA | HR | efficient | ZoneInfiltration:DesignFlowRate | T NE Apartment Infiltration | Flow_per_Exterior_Surface_Area | 0.00022684 | taken from IECC2012
USA | HR | ZEB | ZoneInfiltration:DesignFlowRate | T NE Apartment Infiltration | Flow_per_Exterior_Surface_Area | 0.00017013 | 25% lower than IECC2012
USA | HR | non-standard | ZoneInfiltration:DesignFlowRate | T NW Apartment Infiltration | Flow_per_Exterior_Surface_Area | 0.00053082 | 30% higher than standard
USA | HR | standard | ZoneInfiltration:DesignFlowRate | T NW Apartment Infiltration | Flow_per_Exterior_Surface_Area | 0.00040832 | taken from IECC2006
USA | HR | efficient | ZoneInfiltration:DesignFlowRate | T NW Apartment Infiltration | Flow_per_Exterior_Surface_Area | 0.00022684 | taken from IECC2012
USA | HR | ZEB | ZoneInfiltration:DesignFlowRate | T NW Apartment Infiltration | Flow_per_Exterior_Surface_Area | 0.00017013 | 25% lower than IECC2012
USA | HR | non-standard | ZoneInfiltration:DesignFlowRate | T SE Apartment Infiltration | Flow_per_Exterior_Surface_Area | 0.00053082 | 30% higher than standard
USA | HR | standard | ZoneInfiltration:DesignFlowRate | T SE Apartment Infiltration | Flow_per_Exterior_Surface_Area | 0.00040832 | taken from IECC2006
USA | HR | efficient | ZoneInfiltration:DesignFlowRate | T SE Apartment Infiltration | Flow_per_Exterior_Surface_Area | 0.00022684 | taken from IECC2012
USA | HR | ZEB | ZoneInfiltration:DesignFlowRate | T SE Apartment Infiltration | Flow_per_Exterior_Surface_Area | 0.00017013 | 25% lower than IECC2012
USA | HR | non-standard | ZoneInfiltration:DesignFlowRate | T SW Apartment Infiltration | Flow_per_Exterior_Surface_Area | 0.00053082 | 30% higher than standard
USA | HR | standard | ZoneInfiltration:DesignFlowRate | T SW Apartment Infiltration | Flow_per_Exterior_Surface_Area | 0.00040832 | taken from IECC2006
USA | HR | efficient | ZoneInfiltration:DesignFlowRate | T SW Apartment Infiltration | Flow_per_Exterior_Surface_Area | 0.00022684 | taken from IECC2012
USA | HR | ZEB | ZoneInfiltration:DesignFlowRate | T SW Apartment Infiltration | Flow_per_Exterior_Surface_Area | 0.00017013 | 25% lower than IECC2012
USA | HR | non-standard | ZoneInfiltration:DesignFlowRate | T N1 Apartment Infiltration | Flow_per_Exterior_Surface_Area | 0.00038037 | 30% higher than standard
USA | HR | standard | ZoneInfiltration:DesignFlowRate | T N1 Apartment Infiltration | Flow_per_Exterior_Surface_Area | 0.00029259 | taken from IECC2006
USA | HR | efficient | ZoneInfiltration:DesignFlowRate | T N1 Apartment Infiltration | Flow_per_Exterior_Surface_Area | 0.00016255 | taken from IECC2012
USA | HR | ZEB | ZoneInfiltration:DesignFlowRate | T N1 Apartment Infiltration | Flow_per_Exterior_Surface_Area | 0.00012191 | 25% of IECC2012
USA | HR | non-standard | ZoneInfiltration:DesignFlowRate | T N2 Apartment Infiltration | Flow_per_Exterior_Surface_Area | 0.00038037 | 30% higher than standard
USA | HR | standard | ZoneInfiltration:DesignFlowRate | T N2 Apartment Infiltration | Flow_per_Exterior_Surface_Area | 0.00029259 | taken from IECC2006
USA | HR | efficient | ZoneInfiltration:DesignFlowRate | T N2 Apartment Infiltration | Flow_per_Exterior_Surface_Area | 0.00016255 | taken from IECC2012
USA | HR | ZEB | ZoneInfiltration:DesignFlowRate | T N2 Apartment Infiltration | Flow_per_Exterior_Surface_Area | 0.00012191 | 25% of IECC2012
USA | HR | non-standard | ZoneInfiltration:DesignFlowRate | T S1 Apartment Infiltration | Flow_per_Exterior_Surface_Area | 0.00038037 | 30% higher than standard
USA | HR | standard | ZoneInfiltration:DesignFlowRate | T S1 Apartment Infiltration | Flow_per_Exterior_Surface_Area | 0.00029259 | taken from IECC2006
USA | HR | efficient | ZoneInfiltration:DesignFlowRate | T S1 Apartment Infiltration | Flow_per_Exterior_Surface_Area | 0.00016255 | taken from IECC2012
USA | HR | ZEB | ZoneInfiltration:DesignFlowRate | T S1 Apartment Infiltration | Flow_per_Exterior_Surface_Area | 0.00012191 | 25% of IECC2012
USA | HR | non-standard | ZoneInfiltration:DesignFlowRate | T S2 Apartment Infiltration | Flow_per_Exterior_Surface_Area | 0.00038037 | 30% higher than standard
USA | HR | standard | ZoneInfiltration:DesignFlowRate | T S2 Apartment Infiltration | Flow_per_Exterior_Surface_Area | 0.00029259 | taken from IECC2006
USA | HR | efficient | ZoneInfiltration:DesignFlowRate | T S2 Apartment Infiltration | Flow_per_Exterior_Surface_Area | 0.00016255 | taken from IECC2012
USA | HR | ZEB | ZoneInfiltration:DesignFlowRate | T S2 Apartment Infiltration | Flow_per_Exterior_Surface_Area | 0.00012191 | 25% of IECC2012
DE | MFH | efficient | Construction | window_w_blinds | Outside_Layer | Glass-en-efficient
DE | MFH | non-standard | Construction | window_w_blinds | Outside_Layer | Glass-en-non-standard
DE | MFH | ZEB | Construction | window_w_blinds | Outside_Layer | Glass-en-ZEB
DE | SFH | efficient | Construction | window_w_blinds | Outside_Layer | Glass-en-efficient
DE | SFH | non-standard | Construction | window_w_blinds | Outside_Layer | Glass-en-non-standard
DE | SFH | ZEB | Construction | window_w_blinds | Outside_Layer | Glass-en-ZEB
DE | SFH | ZEB | ZoneVentilation:DesignFlowRate | Ventilation_unit1 | Design_Flow_Rate | 0.014165
DE | SFH | efficient | ZoneInfiltration:EffectiveLeakageArea | Living_ShermanGrimsrud_unit1 | Effective_Air_Leakage_Area | 361
DE | SFH | non-standard | ZoneInfiltration:EffectiveLeakageArea | Living_ShermanGrimsrud_unit1 | Effective_Air_Leakage_Area | 1250.6
DE | SFH | standard | ZoneInfiltration:EffectiveLeakageArea | Living_ShermanGrimsrud_unit1 | Effective_Air_Leakage_Area | 962.7
DE | SFH | ZEB | ZoneInfiltration:EffectiveLeakageArea | Living_ShermanGrimsrud_unit1 | Effective_Air_Leakage_Area | 180.5
DE | MFH | efficient | ZoneInfiltration:EffectiveLeakageArea | AtticVent | Effective_Air_Leakage_Area | 3330
DE | MFH | non-standard | ZoneInfiltration:EffectiveLeakageArea | AtticVent | Effective_Air_Leakage_Area | 3330
DE | MFH | standard | ZoneInfiltration:EffectiveLeakageArea | AtticVent | Effective_Air_Leakage_Area | 3330
DE | MFH | ZEB | ZoneInfiltration:EffectiveLeakageArea | AtticVent | Effective_Air_Leakage_Area | 3330
DE | MFH | efficient | ZoneInfiltration:EffectiveLeakageArea | Living_ShermanGrimsrud_unit1_FrontRow_BottomFloor | Effective_Air_Leakage_Area | 107
DE | MFH | non-standard | ZoneInfiltration:EffectiveLeakageArea | Living_ShermanGrimsrud_unit1_FrontRow_BottomFloor | Effective_Air_Leakage_Area | 325
DE | MFH | standard | ZoneInfiltration:EffectiveLeakageArea | Living_ShermanGrimsrud_unit1_FrontRow_BottomFloor | Effective_Air_Leakage_Area | 250
DE | MFH | ZEB | ZoneInfiltration:EffectiveLeakageArea | Living_ShermanGrimsrud_unit1_FrontRow_BottomFloor | Effective_Air_Leakage_Area | 53.5
DE | MFH | ZEB | ZoneVentilation:DesignFlowRate | Living_ShermanGrimsrud_unit1_FrontRow_BottomFloor | Design_Flow_Rate | 0.014165
DE | MFH | efficient | ZoneInfiltration:EffectiveLeakageArea | Living_ShermanGrimsrud_unit2_FrontRow_BottomFloor | Effective_Air_Leakage_Area | 107
DE | MFH | non-standard | ZoneInfiltration:EffectiveLeakageArea | Living_ShermanGrimsrud_unit2_FrontRow_BottomFloor | Effective_Air_Leakage_Area | 325
DE | MFH | standard | ZoneInfiltration:EffectiveLeakageArea | Living_ShermanGrimsrud_unit2_FrontRow_BottomFloor | Effective_Air_Leakage_Area | 250
DE | MFH | ZEB | ZoneInfiltration:EffectiveLeakageArea | Living_ShermanGrimsrud_unit2_FrontRow_BottomFloor | Effective_Air_Leakage_Area | 53.5
DE | MFH | ZEB | ZoneVentilation:DesignFlowRate | Living_ShermanGrimsrud_unit2_FrontRow_BottomFloor | Design_Flow_Rate | 0.014165
DE | MFH | efficient | ZoneInfiltration:EffectiveLeakageArea | Living_ShermanGrimsrud_unit3_FrontRow_BottomFloor | Effective_Air_Leakage_Area | 107
DE | MFH | non-standard | ZoneInfiltration:EffectiveLeakageArea | Living_ShermanGrimsrud_unit3_FrontRow_BottomFloor | Effective_Air_Leakage_Area | 325
DE | MFH | standard | ZoneInfiltration:EffectiveLeakageArea | Living_ShermanGrimsrud_unit3_FrontRow_BottomFloor | Effective_Air_Leakage_Area | 250
DE | MFH | ZEB | ZoneInfiltration:EffectiveLeakageArea | Living_ShermanGrimsrud_unit3_FrontRow_BottomFloor | Effective_Air_Leakage_Area | 53.5
DE | MFH | ZEB | ZoneVentilation:DesignFlowRate | Living_ShermanGrimsrud_unit3_FrontRow_BottomFloor | Design_Flow_Rate | 0.014165
DE | MFH | efficient | ZoneInfiltration:EffectiveLeakageArea | Living_ShermanGrimsrud_unit1_BackRow_BottomFloor | Effective_Air_Leakage_Area | 107
DE | MFH | non-standard | ZoneInfiltration:EffectiveLeakageArea | Living_ShermanGrimsrud_unit1_BackRow_BottomFloor | Effective_Air_Leakage_Area | 325
DE | MFH | standard | ZoneInfiltration:EffectiveLeakageArea | Living_ShermanGrimsrud_unit1_BackRow_BottomFloor | Effective_Air_Leakage_Area | 250
DE | MFH | ZEB | ZoneInfiltration:EffectiveLeakageArea | Living_ShermanGrimsrud_unit1_BackRow_BottomFloor | Effective_Air_Leakage_Area | 53.5
DE | MFH | ZEB | ZoneVentilation:DesignFlowRate | Living_ShermanGrimsrud_unit1_BackRow_BottomFloor | Design_Flow_Rate | 0.014165
DE | MFH | efficient | ZoneInfiltration:EffectiveLeakageArea | Living_ShermanGrimsrud_unit2_BackRow_BottomFloor | Effective_Air_Leakage_Area | 107
DE | MFH | non-standard | ZoneInfiltration:EffectiveLeakageArea | Living_ShermanGrimsrud_unit2_BackRow_BottomFloor | Effective_Air_Leakage_Area | 325
DE | MFH | standard | ZoneInfiltration:EffectiveLeakageArea | Living_ShermanGrimsrud_unit2_BackRow_BottomFloor | Effective_Air_Leakage_Area | 250
DE | MFH | ZEB | ZoneInfiltration:EffectiveLeakageArea | Living_ShermanGrimsrud_unit2_BackRow_BottomFloor | Effective_Air_Leakage_Area | 53.5
DE | MFH | ZEB | ZoneVentilation:DesignFlowRate | Living_ShermanGrimsrud_unit2_BackRow_BottomFloor | Design_Flow_Rate | 0.014165
DE | MFH | efficient | ZoneInfiltration:EffectiveLeakageArea | Living_ShermanGrimsrud_unit3_BackRow_BottomFloor | Effective_Air_Leakage_Area | 107
DE | MFH | non-standard | ZoneInfiltration:EffectiveLeakageArea | Living_ShermanGrimsrud_unit3_BackRow_BottomFloor | Effective_Air_Leakage_Area | 325
DE | MFH | standard | ZoneInfiltration:EffectiveLeakageArea | Living_ShermanGrimsrud_unit3_BackRow_BottomFloor | Effective_Air_Leakage_Area | 250
DE | MFH | ZEB | ZoneInfiltration:EffectiveLeakageArea | Living_ShermanGrimsrud_unit3_BackRow_BottomFloor | Effective_Air_Leakage_Area | 53.5
DE | MFH | ZEB | ZoneVentilation:DesignFlowRate | Living_ShermanGrimsrud_unit3_BackRow_BottomFloor | Design_Flow_Rate | 0.014165
DE | MFH | efficient | ZoneInfiltration:EffectiveLeakageArea | Living_ShermanGrimsrud_unit2_FrontRow_MiddleFloor | Effective_Air_Leakage_Area | 107
DE | MFH | non-standard | ZoneInfiltration:EffectiveLeakageArea | Living_ShermanGrimsrud_unit2_FrontRow_MiddleFloor | Effective_Air_Leakage_Area | 325
DE | MFH | standard | ZoneInfiltration:EffectiveLeakageArea | Living_ShermanGrimsrud_unit2_FrontRow_MiddleFloor | Effective_Air_Leakage_Area | 250
DE | MFH | ZEB | ZoneInfiltration:EffectiveLeakageArea | Living_ShermanGrimsrud_unit2_FrontRow_MiddleFloor | Effective_Air_Leakage_Area | 53.5
DE | MFH | ZEB | ZoneVentilation:DesignFlowRate | Living_ShermanGrimsrud_unit2_FrontRow_MiddleFloor | Design_Flow_Rate | 0.014165
DE | MFH | efficient | ZoneInfiltration:EffectiveLeakageArea | Living_ShermanGrimsrud_unit3_FrontRow_MiddleFloor | Effective_Air_Leakage_Area | 107
DE | MFH | non-standard | ZoneInfiltration:EffectiveLeakageArea | Living_ShermanGrimsrud_unit3_FrontRow_MiddleFloor | Effective_Air_Leakage_Area | 325
DE | MFH | standard | ZoneInfiltration:EffectiveLeakageArea | Living_ShermanGrimsrud_unit3_FrontRow_MiddleFloor | Effective_Air_Leakage_Area | 250
DE | MFH | ZEB | ZoneInfiltration:EffectiveLeakageArea | Living_ShermanGrimsrud_unit3_FrontRow_MiddleFloor | Effective_Air_Leakage_Area | 53.5
DE | MFH | ZEB | ZoneVentilation:DesignFlowRate | Living_ShermanGrimsrud_unit3_FrontRow_MiddleFloor | Design_Flow_Rate | 0.014165
DE | MFH | efficient | ZoneInfiltration:EffectiveLeakageArea | Living_ShermanGrimsrud_unit1_BackRow_MiddleFloor | Effective_Air_Leakage_Area | 107
DE | MFH | non-standard | ZoneInfiltration:EffectiveLeakageArea | Living_ShermanGrimsrud_unit1_BackRow_MiddleFloor | Effective_Air_Leakage_Area | 325
DE | MFH | standard | ZoneInfiltration:EffectiveLeakageArea | Living_ShermanGrimsrud_unit1_BackRow_MiddleFloor | Effective_Air_Leakage_Area | 250
DE | MFH | ZEB | ZoneInfiltration:EffectiveLeakageArea | Living_ShermanGrimsrud_unit1_BackRow_MiddleFloor | Effective_Air_Leakage_Area | 53.5
DE | MFH | ZEB | ZoneVentilation:DesignFlowRate | Living_ShermanGrimsrud_unit1_BackRow_MiddleFloor | Design_Flow_Rate | 0.014165
DE | MFH | efficient | ZoneInfiltration:EffectiveLeakageArea | Living_ShermanGrimsrud_unit2_BackRow_MiddleFloor | Effective_Air_Leakage_Area | 107
DE | MFH | non-standard | ZoneInfiltration:EffectiveLeakageArea | Living_ShermanGrimsrud_unit2_BackRow_MiddleFloor | Effective_Air_Leakage_Area | 325
DE | MFH | standard | ZoneInfiltration:EffectiveLeakageArea | Living_ShermanGrimsrud_unit2_BackRow_MiddleFloor | Effective_Air_Leakage_Area | 250
DE | MFH | ZEB | ZoneInfiltration:EffectiveLeakageArea | Living_ShermanGrimsrud_unit2_BackRow_MiddleFloor | Effective_Air_Leakage_Area | 53.5
DE | MFH | ZEB | ZoneVentilation:DesignFlowRate | Living_ShermanGrimsrud_unit2_BackRow_MiddleFloor | Design_Flow_Rate | 0.014165
DE | MFH | efficient | ZoneInfiltration:EffectiveLeakageArea | Living_ShermanGrimsrud_unit3_BackRow_MiddleFloor | Effective_Air_Leakage_Area | 107
DE | MFH | non-standard | ZoneInfiltration:EffectiveLeakageArea | Living_ShermanGrimsrud_unit3_BackRow_MiddleFloor | Effective_Air_Leakage_Area | 325
DE | MFH | standard | ZoneInfiltration:EffectiveLeakageArea | Living_ShermanGrimsrud_unit3_BackRow_MiddleFloor | Effective_Air_Leakage_Area | 250
DE | MFH | ZEB | ZoneInfiltration:EffectiveLeakageArea | Living_ShermanGrimsrud_unit3_BackRow_MiddleFloor | Effective_Air_Leakage_Area | 53.5
DE | MFH | ZEB | ZoneVentilation:DesignFlowRate | Living_ShermanGrimsrud_unit3_BackRow_MiddleFloor | Design_Flow_Rate | 0.014165
DE | MFH | efficient | ZoneInfiltration:EffectiveLeakageArea | Living_ShermanGrimsrud_unit1_FrontRow_TopFloor | Effective_Air_Leakage_Area | 107
DE | MFH | non-standard | ZoneInfiltration:EffectiveLeakageArea | Living_ShermanGrimsrud_unit1_FrontRow_TopFloor | Effective_Air_Leakage_Area | 325
DE | MFH | standard | ZoneInfiltration:EffectiveLeakageArea | Living_ShermanGrimsrud_unit1_FrontRow_TopFloor | Effective_Air_Leakage_Area | 250
DE | MFH | ZEB | ZoneInfiltration:EffectiveLeakageArea | Living_ShermanGrimsrud_unit1_FrontRow_TopFloor | Effective_Air_Leakage_Area | 53.5
DE | MFH | ZEB | ZoneVentilation:DesignFlowRate | Living_ShermanGrimsrud_unit1_FrontRow_TopFloor | Design_Flow_Rate | 0.014165
DE | MFH | efficient | ZoneInfiltration:EffectiveLeakageArea | Living_ShermanGrimsrud_unit2_FrontRow_TopFloor | Effective_Air_Leakage_Area | 107
DE | MFH | non-standard | ZoneInfiltration:EffectiveLeakageArea | Living_ShermanGrimsrud_unit2_FrontRow_TopFloor | Effective_Air_Leakage_Area | 325
DE | MFH | standard | ZoneInfiltration:EffectiveLeakageArea | Living_ShermanGrimsrud_unit2_FrontRow_TopFloor | Effective_Air_Leakage_Area | 250
DE | MFH | ZEB | ZoneInfiltration:EffectiveLeakageArea | Living_ShermanGrimsrud_unit2_FrontRow_TopFloor | Effective_Air_Leakage_Area | 53.5
DE | MFH | ZEB | ZoneVentilation:DesignFlowRate | Living_ShermanGrimsrud_unit2_FrontRow_TopFloor | Design_Flow_Rate | 0.014165
DE | MFH | efficient | ZoneInfiltration:EffectiveLeakageArea | Living_ShermanGrimsrud_unit3_FrontRow_TopFloor | Effective_Air_Leakage_Area | 107
DE | MFH | non-standard | ZoneInfiltration:EffectiveLeakageArea | Living_ShermanGrimsrud_unit3_FrontRow_TopFloor | Effective_Air_Leakage_Area | 325
DE | MFH | standard | ZoneInfiltration:EffectiveLeakageArea | Living_ShermanGrimsrud_unit3_FrontRow_TopFloor | Effective_Air_Leakage_Area | 250
DE | MFH | ZEB | ZoneInfiltration:EffectiveLeakageArea | Living_ShermanGrimsrud_unit3_FrontRow_TopFloor | Effective_Air_Leakage_Area | 53.5
DE | MFH | ZEB | ZoneVentilation:DesignFlowRate | Living_ShermanGrimsrud_unit3_FrontRow_TopFloor | Design_Flow_Rate | 0.014165
DE | HR | non-standard | ZoneInfiltration:DesignFlowRate | G Corridor Infiltration | Flow_per_Exterior_Surface_Area | 0.0013314 | 30% higher than standard
DE | HR | standard | ZoneInfiltration:DesignFlowRate | G Corridor Infiltration | Flow_per_Exterior_Surface_Area | 0.0010241 | taken from IECC2006
DE | HR | efficient | ZoneInfiltration:DesignFlowRate | G Corridor Infiltration | Flow_per_Exterior_Surface_Area | 0.00056896 | taken from IECC2012
DE | HR | ZEB | ZoneInfiltration:DesignFlowRate | G Corridor Infiltration | Flow_per_Exterior_Surface_Area | 0.00042672 | 25% lower than IECC2012
DE | HR | non-standard | ZoneInfiltration:DesignFlowRate | G N1 Apartment Infiltration | Flow_per_Exterior_Surface_Area | 0.0013314 | 30% higher than standard
DE | HR | standard | ZoneInfiltration:DesignFlowRate | G N1 Apartment Infiltration | Flow_per_Exterior_Surface_Area | 0.0010241 | taken from IECC2006
DE | HR | efficient | ZoneInfiltration:DesignFlowRate | G N1 Apartment Infiltration | Flow_per_Exterior_Surface_Area | 0.00056896 | taken from IECC2012
DE | HR | ZEB | ZoneInfiltration:DesignFlowRate | G N1 Apartment Infiltration | Flow_per_Exterior_Surface_Area | 0.00042672 | 25% lower than IECC2012
DE | HR | non-standard | ZoneInfiltration:DesignFlowRate | G N2 Apartment Infiltration | Flow_per_Exterior_Surface_Area | 0.0013314 | 30% higher than standard
DE | HR | standard | ZoneInfiltration:DesignFlowRate | G N2 Apartment Infiltration | Flow_per_Exterior_Surface_Area | 0.0010241 | taken from IECC2006
DE | HR | efficient | ZoneInfiltration:DesignFlowRate | G N2 Apartment Infiltration | Flow_per_Exterior_Surface_Area | 0.00056896 | taken from IECC2012
DE | HR | ZEB | ZoneInfiltration:DesignFlowRate | G N2 Apartment Infiltration | Flow_per_Exterior_Surface_Area | 0.00042672 | 25% lower than IECC2012
DE | HR | non-standard | ZoneInfiltration:DesignFlowRate | G NE Apartment Infiltration | Flow_per_Exterior_Surface_Area | 0.0013314 | 30% higher than standard
DE | HR | standard | ZoneInfiltration:DesignFlowRate | G NE Apartment Infiltration | Flow_per_Exterior_Surface_Area | 0.0010241 | taken from IECC2006
DE | HR | efficient | ZoneInfiltration:DesignFlowRate | G NE Apartment Infiltration | Flow_per_Exterior_Surface_Area | 0.00056896 | taken from IECC2012
DE | HR | ZEB | ZoneInfiltration:DesignFlowRate | G NE Apartment Infiltration | Flow_per_Exterior_Surface_Area | 0.00042672 | 25% lower than IECC2012
DE | HR | non-standard | ZoneInfiltration:DesignFlowRate | G NW Apartment Infiltration | Flow_per_Exterior_Surface_Area | 0.0013314 | 30% higher than standard
DE | HR | standard | ZoneInfiltration:DesignFlowRate | G NW Apartment Infiltration | Flow_per_Exterior_Surface_Area | 0.0010241 | taken from IECC2006
DE | HR | efficient | ZoneInfiltration:DesignFlowRate | G NW Apartment Infiltration | Flow_per_Exterior_Surface_Area | 0.00056896 | taken from IECC2012
DE | HR | ZEB | ZoneInfiltration:DesignFlowRate | G NW Apartment Infiltration | Flow_per_Exterior_Surface_Area | 0.00042672 | 25% lower than IECC2012
DE | HR | non-standard | ZoneInfiltration:DesignFlowRate | G S1 Apartment Infiltration | Flow_per_Exterior_Surface_Area | 0.0013314 | 30% higher than standard
DE | HR | standard | ZoneInfiltration:DesignFlowRate | G S1 Apartment Infiltration | Flow_per_Exterior_Surface_Area | 0.0010241 | taken from IECC2006
DE | HR | efficient | ZoneInfiltration:DesignFlowRate | G S1 Apartment Infiltration | Flow_per_Exterior_Surface_Area | 0.00056896 | taken from IECC2012
DE | HR | ZEB | ZoneInfiltration:DesignFlowRate | G S1 Apartment Infiltration | Flow_per_Exterior_Surface_Area | 0.00042672 | 25% lower than IECC2012
DE | HR | non-standard | ZoneInfiltration:DesignFlowRate | G S2 Apartment Infiltration | Flow_per_Exterior_Surface_Area | 0.0013314 | 30% higher than standard
DE | HR | standard | ZoneInfiltration:DesignFlowRate | G S2 Apartment Infiltration | Flow_per_Exterior_Surface_Area | 0.0010241 | taken from IECC2006
DE | HR | efficient | ZoneInfiltration:DesignFlowRate | G S2 Apartment Infiltration | Flow_per_Exterior_Surface_Area | 0.00056896 | taken from IECC2012
DE | HR | ZEB | ZoneInfiltration:DesignFlowRate | G S2 Apartment Infiltration | Flow_per_Exterior_Surface_Area | 0.00042672 | 25% lower than IECC2012
DE | HR | non-standard | ZoneInfiltration:DesignFlowRate | G SW Apartment Infiltration | Flow_per_Exterior_Surface_Area | 0.0013314 | 30% higher than standard
DE | HR | standard | ZoneInfiltration:DesignFlowRate | G SW Apartment Infiltration | Flow_per_Exterior_Surface_Area | 0.0010241 | taken from IECC2006
DE | HR | efficient | ZoneInfiltration:DesignFlowRate | G SW Apartment Infiltration | Flow_per_Exterior_Surface_Area | 0.00056896 | taken from IECC2012
DE | HR | ZEB | ZoneInfiltration:DesignFlowRate | G SW Apartment Infiltration | Flow_per_Exterior_Surface_Area | 0.00042672 | 25% lower than IECC2012
DE | HR | non-standard | ZoneInfiltration:DesignFlowRate | M Corridor Infiltration | Flow_per_Exterior_Surface_Area | 0.0013314 | 30% higher than standard
DE | HR | standard | ZoneInfiltration:DesignFlowRate | M Corridor Infiltration | Flow_per_Exterior_Surface_Area | 0.0010241 | taken from IECC2006
DE | HR | efficient | ZoneInfiltration:DesignFlowRate | M Corridor Infiltration | Flow_per_Exterior_Surface_Area | 0.00056896 | taken from IECC2012
DE | HR | ZEB | ZoneInfiltration:DesignFlowRate | M Corridor Infiltration | Flow_per_Exterior_Surface_Area | 0.00042672 | 25% lower than IECC2012
DE | HR | non-standard | ZoneInfiltration:DesignFlowRate | M N1 Apartment Infiltration | Flow_per_Exterior_Surface_Area | 0.0013314 | 30% higher than standard
DE | HR | standard | ZoneInfiltration:DesignFlowRate | M N1 Apartment Infiltration | Flow_per_Exterior_Surface_Area | 0.0010241 | taken from IECC2006
DE | HR | efficient | ZoneInfiltration:DesignFlowRate | M N1 Apartment Infiltration | Flow_per_Exterior_Surface_Area | 0.00056896 | taken from IECC2012
DE | HR | ZEB | ZoneInfiltration:DesignFlowRate | M N1 Apartment Infiltration | Flow_per_Exterior_Surface_Area | 0.00042672 | 25% lower than IECC2012
DE | HR | non-standard | ZoneInfiltration:DesignFlowRate | M N2 Apartment Infiltration | Flow_per_Exterior_Surface_Area | 0.0013314 | 30% higher than standard
DE | HR | standard | ZoneInfiltration:DesignFlowRate | M N2 Apartment Infiltration | Flow_per_Exterior_Surface_Area | 0.0010241 | taken from IECC2006
DE | HR | efficient | ZoneInfiltration:DesignFlowRate | M N2 Apartment Infiltration | Flow_per_Exterior_Surface_Area | 0.00056896 | taken from IECC2012
DE | HR | ZEB | ZoneInfiltration:DesignFlowRate | M N2 Apartment Infiltration | Flow_per_Exterior_Surface_Area | 0.00042672 | 25% lower than IECC2012
DE | HR | non-standard | ZoneInfiltration:DesignFlowRate | M NE Apartment Infiltration | Flow_per_Exterior_Surface_Area | 0.0013314 | 30% higher than standard
DE | HR | standard | ZoneInfiltration:DesignFlowRate | M NE Apartment Infiltration | Flow_per_Exterior_Surface_Area | 0.0010241 | taken from IECC2006
DE | HR | efficient | ZoneInfiltration:DesignFlowRate | M NE Apartment Infiltration | Flow_per_Exterior_Surface_Area | 0.00056896 | taken from IECC2012
DE | HR | ZEB | ZoneInfiltration:DesignFlowRate | M NE Apartment Infiltration | Flow_per_Exterior_Surface_Area | 0.00042672 | 25% lower than IECC2012
DE | HR | non-standard | ZoneInfiltration:DesignFlowRate | M NW Apartment Infiltration | Flow_per_Exterior_Surface_Area | 0.0013314 | 30% higher than standard
DE | HR | standard | ZoneInfiltration:DesignFlowRate | M NW Apartment Infiltration | Flow_per_Exterior_Surface_Area | 0.0010241 | taken from IECC2006
DE | HR | efficient | ZoneInfiltration:DesignFlowRate | M NW Apartment Infiltration | Flow_per_Exterior_Surface_Area | 0.00056896 | taken from IECC2012
DE | HR | ZEB | ZoneInfiltration:DesignFlowRate | M NW Apartment Infiltration | Flow_per_Exterior_Surface_Area | 0.00042672 | 25% lower than IECC2012
DE | HR | non-standard | ZoneInfiltration:DesignFlowRate | M S1 Apartment Infiltration | Flow_per_Exterior_Surface_Area | 0.0013314 | 30% higher than standard
DE | HR | standard | ZoneInfiltration:DesignFlowRate | M S1 Apartment Infiltration | Flow_per_Exterior_Surface_Area | 0.0010241 | taken from IECC2006
DE | HR | efficient | ZoneInfiltration:DesignFlowRate | M S1 Apartment Infiltration | Flow_per_Exterior_Surface_Area | 0.00056896 | taken from IECC2012
DE | HR | ZEB | ZoneInfiltration:DesignFlowRate | M S1 Apartment Infiltration | Flow_per_Exterior_Surface_Area | 0.00042672 | 25% lower than IECC2012
DE | HR | non-standard | ZoneInfiltration:DesignFlowRate | M S2 Apartment Infiltration | Flow_per_Exterior_Surface_Area | 0.0013314 | 30% higher than standard
DE | HR | standard | ZoneInfiltration:DesignFlowRate | M S2 Apartment Infiltration | Flow_per_Exterior_Surface_Area | 0.0010241 | taken from IECC2006
DE | HR | efficient | ZoneInfiltration:DesignFlowRate | M S2 Apartment Infiltration | Flow_per_Exterior_Surface_Area | 0.00056896 | taken from IECC2012
DE | HR | ZEB | ZoneInfiltration:DesignFlowRate | M S2 Apartment Infiltration | Flow_per_Exterior_Surface_Area | 0.00042672 | 25% lower than IECC2012
DE | HR | non-standard | ZoneInfiltration:DesignFlowRate | M SE Apartment Infiltration | Flow_per_Exterior_Surface_Area | 0.0013314 | 30% higher than standard
DE | HR | standard | ZoneInfiltration:DesignFlowRate | M SE Apartment Infiltration | Flow_per_Exterior_Surface_Area | 0.0010241 | taken from IECC2006
DE | HR | efficient | ZoneInfiltration:DesignFlowRate | M SE Apartment Infiltration | Flow_per_Exterior_Surface_Area | 0.00056896 | taken from IECC2012
DE | HR | ZEB | ZoneInfiltration:DesignFlowRate | M SE Apartment Infiltration | Flow_per_Exterior_Surface_Area | 0.00042672 | 25% lower than IECC2012
DE | HR | non-standard | ZoneInfiltration:DesignFlowRate | M SW Apartment Infiltration | Flow_per_Exterior_Surface_Area | 0.0013314 | 30% higher than standard
DE | HR | standard | ZoneInfiltration:DesignFlowRate | M SW Apartment Infiltration | Flow_per_Exterior_Surface_Area | 0.0010241 | taken from IECC2006
DE | HR | efficient | ZoneInfiltration:DesignFlowRate | M SW Apartment Infiltration | Flow_per_Exterior_Surface_Area | 0.00056896 | taken from IECC2012
DE | HR | ZEB | ZoneInfiltration:DesignFlowRate | M SW Apartment Infiltration | Flow_per_Exterior_Surface_Area | 0.00042672 | 25% lower than IECC2012
DE | HR | non-standard | ZoneInfiltration:DesignFlowRate | M2 Corridor Infiltration | Flow_per_Exterior_Surface_Area | 0.0013314 | 30% higher than standard
DE | HR | standard | ZoneInfiltration:DesignFlowRate | M2 Corridor Infiltration | Flow_per_Exterior_Surface_Area | 0.0010241 | taken from IECC2006
DE | HR | efficient | ZoneInfiltration:DesignFlowRate | M2 Corridor Infiltration | Flow_per_Exterior_Surface_Area | 0.00056896 | taken from IECC2012
DE | HR | ZEB | ZoneInfiltration:DesignFlowRate | M2 Corridor Infiltration | Flow_per_Exterior_Surface_Area | 0.00042672 | 25% lower than IECC2012
DE | HR | non-standard | ZoneInfiltration:DesignFlowRate | M2 N1 Apartment Infiltration | Flow_per_Exterior_Surface_Area | 0.0013314 | 30% higher than standard
DE | HR | standard | ZoneInfiltration:DesignFlowRate | M2 N1 Apartment Infiltration | Flow_per_Exterior_Surface_Area | 0.0010241 | taken from IECC2006
DE | HR | efficient | ZoneInfiltration:DesignFlowRate | M2 N1 Apartment Infiltration | Flow_per_Exterior_Surface_Area | 0.00056896 | taken from IECC2012
DE | HR | ZEB | ZoneInfiltration:DesignFlowRate | M2 N1 Apartment Infiltration | Flow_per_Exterior_Surface_Area | 0.00042672 | 25% lower than IECC2012
DE | HR | non-standard | ZoneInfiltration:DesignFlowRate | M2 N2 Apartment Infiltration | Flow_per_Exterior_Surface_Area | 0.0013314 | 30% higher than standard
DE | HR | standard | ZoneInfiltration:DesignFlowRate | M2 N2 Apartment Infiltration | Flow_per_Exterior_Surface_Area | 0.0010241 | taken from IECC2006
DE | HR | efficient | ZoneInfiltration:DesignFlowRate | M2 N2 Apartment Infiltration | Flow_per_Exterior_Surface_Area | 0.00056896 | taken from IECC2012
DE | HR | ZEB | ZoneInfiltration:DesignFlowRate | M2 N2 Apartment Infiltration | Flow_per_Exterior_Surface_Area | 0.00042672 | 25% lower than IECC2012
DE | HR | non-standard | ZoneInfiltration:DesignFlowRate | M2 NE Apartment Infiltration | Flow_per_Exterior_Surface_Area | 0.0013314 | 30% higher than standard
DE | HR | standard | ZoneInfiltration:DesignFlowRate | M2 NE Apartment Infiltration | Flow_per_Exterior_Surface_Area | 0.0010241 | taken from IECC2006
DE | HR | efficient | ZoneInfiltration:DesignFlowRate | M2 NE Apartment Infiltration | Flow_per_Exterior_Surface_Area | 0.00056896 | taken from IECC2012
DE | HR | ZEB | ZoneInfiltration:DesignFlowRate | M2 NE Apartment Infiltration | Flow_per_Exterior_Surface_Area | 0.00042672 | 25% lower than IECC2012
DE | HR | non-standard | ZoneInfiltration:DesignFlowRate | M2 NW Apartment Infiltration | Flow_per_Exterior_Surface_Area | 0.0013314 | 30% higher than standard
DE | HR | standard | ZoneInfiltration:DesignFlowRate | M2 NW Apartment Infiltration | Flow_per_Exterior_Surface_Area | 0.0010241 | taken from IECC2006
DE | HR | efficient | ZoneInfiltration:DesignFlowRate | M2 NW Apartment Infiltration | Flow_per_Exterior_Surface_Area | 0.00056896 | taken from IECC2012
DE | HR | ZEB | ZoneInfiltration:DesignFlowRate | M2 NW Apartment Infiltration | Flow_per_Exterior_Surface_Area | 0.00042672 | 25% lower than IECC2012
DE | HR | non-standard | ZoneInfiltration:DesignFlowRate | M2 S1 Apartment Infiltration | Flow_per_Exterior_Surface_Area | 0.0013314 | 30% higher than standard
DE | HR | standard | ZoneInfiltration:DesignFlowRate | M2 S1 Apartment Infiltration | Flow_per_Exterior_Surface_Area | 0.0010241 | taken from IECC2006
DE | HR | efficient | ZoneInfiltration:DesignFlowRate | M2 S1 Apartment Infiltration | Flow_per_Exterior_Surface_Area | 0.00056896 | taken from IECC2012
DE | HR | ZEB | ZoneInfiltration:DesignFlowRate | M2 S1 Apartment Infiltration | Flow_per_Exterior_Surface_Area | 0.00042672 | 25% lower than IECC2012
DE | HR | non-standard | ZoneInfiltration:DesignFlowRate | M2 S2 Apartment Infiltration | Flow_per_Exterior_Surface_Area | 0.0013314 | 30% higher than standard
DE | HR | standard | ZoneInfiltration:DesignFlowRate | M2 S2 Apartment Infiltration | Flow_per_Exterior_Surface_Area | 0.0010241 | taken from IECC2006
DE | HR | efficient | ZoneInfiltration:DesignFlowRate | M2 S2 Apartment Infiltration | Flow_per_Exterior_Surface_Area | 0.00056896 | taken from IECC2012
DE | HR | ZEB | ZoneInfiltration:DesignFlowRate | M2 S2 Apartment Infiltration | Flow_per_Exterior_Surface_Area | 0.00042672 | 25% lower than IECC2012
DE | HR | non-standard | ZoneInfiltration:DesignFlowRate | M2 SE Apartment Infiltration | Flow_per_Exterior_Surface_Area | 0.0013314 | 30% higher than standard
DE | HR | standard | ZoneInfiltration:DesignFlowRate | M2 SE Apartment Infiltration | Flow_per_Exterior_Surface_Area | 0.0010241 | taken from IECC2006
DE | HR | efficient | ZoneInfiltration:DesignFlowRate | M2 SE Apartment Infiltration | Flow_per_Exterior_Surface_Area | 0.00056896 | taken from IECC2012
DE | HR | ZEB | ZoneInfiltration:DesignFlowRate | M2 SE Apartment Infiltration | Flow_per_Exterior_Surface_Area | 0.00042672 | 25% lower than IECC2012
DE | HR | non-standard | ZoneInfiltration:DesignFlowRate | M2 SW Apartment Infiltration | Flow_per_Exterior_Surface_Area | 0.0013314 | 30% higher than standard
DE | HR | standard | ZoneInfiltration:DesignFlowRate | M2 SW Apartment Infiltration | Flow_per_Exterior_Surface_Area | 0.0010241 | taken from IECC2006
DE | HR | efficient | ZoneInfiltration:DesignFlowRate | M2 SW Apartment Infiltration | Flow_per_Exterior_Surface_Area | 0.00056896 | taken from IECC2012
DE | HR | ZEB | ZoneInfiltration:DesignFlowRate | M2 SW Apartment Infiltration | Flow_per_Exterior_Surface_Area | 0.00042672 | 25% lower than IECC2012
DE | HR | non-standard | ZoneInfiltration:DesignFlowRate | T Corridor Infiltration | Flow_per_Exterior_Surface_Area | 0.00015484 | 30% higher than standard
DE | HR | standard | ZoneInfiltration:DesignFlowRate | T Corridor Infiltration | Flow_per_Exterior_Surface_Area | 0.00011911 | taken from IECC2006
DE | HR | efficient | ZoneInfiltration:DesignFlowRate | T Corridor Infiltration | Flow_per_Exterior_Surface_Area | 6.617e-05 | taken from IECC2012
DE | HR | ZEB | ZoneInfiltration:DesignFlowRate | T Corridor Infiltration | Flow_per_Exterior_Surface_Area | 4.9628e-05 | 25% of IECC2012
DE | HR | non-standard | ZoneInfiltration:DesignFlowRate | T NE Apartment Infiltration | Flow_per_Exterior_Surface_Area | 0.00053082 | 30% higher than standard
DE | HR | standard | ZoneInfiltration:DesignFlowRate | T NE Apartment Infiltration | Flow_per_Exterior_Surface_Area | 0.00040832 | taken from IECC2006
DE | HR | efficient | ZoneInfiltration:DesignFlowRate | T NE Apartment Infiltration | Flow_per_Exterior_Surface_Area | 0.00022684 | taken from IECC2012
DE | HR | ZEB | ZoneInfiltration:DesignFlowRate | T NE Apartment Infiltration | Flow_per_Exterior_Surface_Area | 0.00017013 | 25% lower than IECC2012
DE | HR | non-standard | ZoneInfiltration:DesignFlowRate | T NW Apartment Infiltration | Flow_per_Exterior_Surface_Area | 0.00053082 | 30% higher than standard
DE | HR | standard | ZoneInfiltration:DesignFlowRate | T NW Apartment Infiltration | Flow_per_Exterior_Surface_Area | 0.00040832 | taken from IECC2006
DE | HR | efficient | ZoneInfiltration:DesignFlowRate | T NW Apartment Infiltration | Flow_per_Exterior_Surface_Area | 0.00022684 | taken from IECC2012
DE | HR | ZEB | ZoneInfiltration:DesignFlowRate | T NW Apartment Infiltration | Flow_per_Exterior_Surface_Area | 0.00017013 | 25% lower than IECC2012
DE | HR | non-standard | ZoneInfiltration:DesignFlowRate | T SE Apartment Infiltration | Flow_per_Exterior_Surface_Area | 0.00053082 | 30% higher than standard
DE | HR | standard | ZoneInfiltration:DesignFlowRate | T SE Apartment Infiltration | Flow_per_Exterior_Surface_Area | 0.00040832 | taken from IECC2006
DE | HR | efficient | ZoneInfiltration:DesignFlowRate | T SE Apartment Infiltration | Flow_per_Exterior_Surface_Area | 0.00022684 | taken from IECC2012
DE | HR | ZEB | ZoneInfiltration:DesignFlowRate | T SE Apartment Infiltration | Flow_per_Exterior_Surface_Area | 0.00017013 | 25% lower than IECC2012
DE | HR | non-standard | ZoneInfiltration:DesignFlowRate | T SW Apartment Infiltration | Flow_per_Exterior_Surface_Area | 0.00053082 | 30% higher than standard
DE | HR | standard | ZoneInfiltration:DesignFlowRate | T SW Apartment Infiltration | Flow_per_Exterior_Surface_Area | 0.00040832 | taken from IECC2006
DE | HR | efficient | ZoneInfiltration:DesignFlowRate | T SW Apartment Infiltration | Flow_per_Exterior_Surface_Area | 0.00022684 | taken from IECC2012
DE | HR | ZEB | ZoneInfiltration:DesignFlowRate | T SW Apartment Infiltration | Flow_per_Exterior_Surface_Area | 0.00017013 | 25% lower than IECC2012
DE | HR | non-standard | ZoneInfiltration:DesignFlowRate | T N1 Apartment Infiltration | Flow_per_Exterior_Surface_Area | 0.00038037 | 30% higher than standard
DE | HR | standard | ZoneInfiltration:DesignFlowRate | T N1 Apartment Infiltration | Flow_per_Exterior_Surface_Area | 0.00029259 | taken from IECC2006
DE | HR | efficient | ZoneInfiltration:DesignFlowRate | T N1 Apartment Infiltration | Flow_per_Exterior_Surface_Area | 0.00016255 | taken from IECC2012
DE | HR | ZEB | ZoneInfiltration:DesignFlowRate | T N1 Apartment Infiltration | Flow_per_Exterior_Surface_Area | 0.00012191 | 25% of IECC2012
DE | HR | non-standard | ZoneInfiltration:DesignFlowRate | T N2 Apartment Infiltration | Flow_per_Exterior_Surface_Area | 0.00038037 | 30% higher than standard
DE | HR | standard | ZoneInfiltration:DesignFlowRate | T N2 Apartment Infiltration | Flow_per_Exterior_Surface_Area | 0.00029259 | taken from IECC2006
DE | HR | efficient | ZoneInfiltration:DesignFlowRate | T N2 Apartment Infiltration | Flow_per_Exterior_Surface_Area | 0.00016255 | taken from IECC2012
DE | HR | ZEB | ZoneInfiltration:DesignFlowRate | T N2 Apartment Infiltration | Flow_per_Exterior_Surface_Area | 0.00012191 | 25% of IECC2012
DE | HR | non-standard | ZoneInfiltration:DesignFlowRate | T S1 Apartment Infiltration | Flow_per_Exterior_Surface_Area | 0.00038037 | 30% higher than standard
DE | HR | standard | ZoneInfiltration:DesignFlowRate | T S1 Apartment Infiltration | Flow_per_Exterior_Surface_Area | 0.00029259 | taken from IECC2006
DE | HR | efficient | ZoneInfiltration:DesignFlowRate | T S1 Apartment Infiltration | Flow_per_Exterior_Surface_Area | 0.00016255 | taken from IECC2012
DE | HR | ZEB | ZoneInfiltration:DesignFlowRate | T S1 Apartment Infiltration | Flow_per_Exterior_Surface_Area | 0.00012191 | 25% of IECC2012
DE | HR | non-standard | ZoneInfiltration:DesignFlowRate | T S2 Apartment Infiltration | Flow_per_Exterior_Surface_Area | 0.00038037 | 30% higher than standard
DE | HR | standard | ZoneInfiltration:DesignFlowRate | T S2 Apartment Infiltration | Flow_per_Exterior_Surface_Area | 0.00029259 | taken from IECC2006
DE | HR | efficient | ZoneInfiltration:DesignFlowRate | T S2 Apartment Infiltration | Flow_per_Exterior_Surface_Area | 0.00016255 | taken from IECC2012
DE | HR | ZEB | ZoneInfiltration:DesignFlowRate | T S2 Apartment Infiltration | Flow_per_Exterior_Surface_Area | 0.00012191 | 25% of IECC2012
CN | MFH | efficient | Construction | window_w_blinds | Outside_Layer | Glass-en-efficient
CN | MFH | non-standard | Construction | window_w_blinds | Outside_Layer | Glass-en-non-standard
CN | MFH | ZEB | Construction | window_w_blinds | Outside_Layer | Glass-en-ZEB
CN | SFH | efficient | Construction | window_w_blinds | Outside_Layer | Glass-en-efficient
CN | SFH | non-standard | Construction | window_w_blinds | Outside_Layer | Glass-en-non-standard
CN | SFH | ZEB | Construction | window_w_blinds | Outside_Layer | Glass-en-ZEB
CN | SFH | ZEB | ZoneVentilation:DesignFlowRate | Ventilation_unit1 | Design_Flow_Rate | 0.014165
CN | SFH | efficient | ZoneInfiltration:EffectiveLeakageArea | Living_ShermanGrimsrud_unit1 | Effective_Air_Leakage_Area | 361
CN | SFH | non-standard | ZoneInfiltration:EffectiveLeakageArea | Living_ShermanGrimsrud_unit1 | Effective_Air_Leakage_Area | 1250.6
CN | SFH | standard | ZoneInfiltration:EffectiveLeakageArea | Living_ShermanGrimsrud_unit1 | Effective_Air_Leakage_Area | 962.7
CN | SFH | ZEB | ZoneInfiltration:EffectiveLeakageArea | Living_ShermanGrimsrud_unit1 | Effective_Air_Leakage_Area | 180.5
CN | MFH | efficient | ZoneInfiltration:EffectiveLeakageArea | AtticVent | Effective_Air_Leakage_Area | 3330
CN | MFH | non-standard | ZoneInfiltration:EffectiveLeakageArea | AtticVent | Effective_Air_Leakage_Area | 3330
CN | MFH | standard | ZoneInfiltration:EffectiveLeakageArea | AtticVent | Effective_Air_Leakage_Area | 3330
CN | MFH | ZEB | ZoneInfiltration:EffectiveLeakageArea | AtticVent | Effective_Air_Leakage_Area | 3330
CN | MFH | efficient | ZoneInfiltration:EffectiveLeakageArea | Living_ShermanGrimsrud_unit1_FrontRow_BottomFloor | Effective_Air_Leakage_Area | 107
CN | MFH | non-standard | ZoneInfiltration:EffectiveLeakageArea | Living_ShermanGrimsrud_unit1_FrontRow_BottomFloor | Effective_Air_Leakage_Area | 325
CN | MFH | standard | ZoneInfiltration:EffectiveLeakageArea | Living_ShermanGrimsrud_unit1_FrontRow_BottomFloor | Effective_Air_Leakage_Area | 250
CN | MFH | ZEB | ZoneInfiltration:EffectiveLeakageArea | Living_ShermanGrimsrud_unit1_FrontRow_BottomFloor | Effective_Air_Leakage_Area | 53.5
CN | MFH | ZEB | ZoneVentilation:DesignFlowRate | Living_ShermanGrimsrud_unit1_FrontRow_BottomFloor | Design_Flow_Rate | 0.014165
CN | MFH | efficient | ZoneInfiltration:EffectiveLeakageArea | Living_ShermanGrimsrud_unit2_FrontRow_BottomFloor | Effective_Air_Leakage_Area | 107
CN | MFH | non-standard | ZoneInfiltration:EffectiveLeakageArea | Living_ShermanGrimsrud_unit2_FrontRow_BottomFloor | Effective_Air_Leakage_Area | 325
CN | MFH | standard | ZoneInfiltration:EffectiveLeakageArea | Living_ShermanGrimsrud_unit2_FrontRow_BottomFloor | Effective_Air_Leakage_Area | 250
CN | MFH | ZEB | ZoneInfiltration:EffectiveLeakageArea | Living_ShermanGrimsrud_unit2_FrontRow_BottomFloor | Effective_Air_Leakage_Area | 53.5
CN | MFH | ZEB | ZoneVentilation:DesignFlowRate | Living_ShermanGrimsrud_unit2_FrontRow_BottomFloor | Design_Flow_Rate | 0.014165
CN | MFH | efficient | ZoneInfiltration:EffectiveLeakageArea | Living_ShermanGrimsrud_unit3_FrontRow_BottomFloor | Effective_Air_Leakage_Area | 107
CN | MFH | non-standard | ZoneInfiltration:EffectiveLeakageArea | Living_ShermanGrimsrud_unit3_FrontRow_BottomFloor | Effective_Air_Leakage_Area | 325
CN | MFH | standard | ZoneInfiltration:EffectiveLeakageArea | Living_ShermanGrimsrud_unit3_FrontRow_BottomFloor | Effective_Air_Leakage_Area | 250
CN | MFH | ZEB | ZoneInfiltration:EffectiveLeakageArea | Living_ShermanGrimsrud_unit3_FrontRow_BottomFloor | Effective_Air_Leakage_Area | 53.5
CN | MFH | ZEB | ZoneVentilation:DesignFlowRate | Living_ShermanGrimsrud_unit3_FrontRow_BottomFloor | Design_Flow_Rate | 0.014165
CN | MFH | efficient | ZoneInfiltration:EffectiveLeakageArea | Living_ShermanGrimsrud_unit1_BackRow_BottomFloor | Effective_Air_Leakage_Area | 107
CN | MFH | non-standard | ZoneInfiltration:EffectiveLeakageArea | Living_ShermanGrimsrud_unit1_BackRow_BottomFloor | Effective_Air_Leakage_Area | 325
CN | MFH | standard | ZoneInfiltration:EffectiveLeakageArea | Living_ShermanGrimsrud_unit1_BackRow_BottomFloor | Effective_Air_Leakage_Area | 250
CN | MFH | ZEB | ZoneInfiltration:EffectiveLeakageArea | Living_ShermanGrimsrud_unit1_BackRow_BottomFloor | Effective_Air_Leakage_Area | 53.5
CN | MFH | ZEB | ZoneVentilation:DesignFlowRate | Living_ShermanGrimsrud_unit1_BackRow_BottomFloor | Design_Flow_Rate | 0.014165
CN | MFH | efficient | ZoneInfiltration:EffectiveLeakageArea | Living_ShermanGrimsrud_unit2_BackRow_BottomFloor | Effective_Air_Leakage_Area | 107
CN | MFH | non-standard | ZoneInfiltration:EffectiveLeakageArea | Living_ShermanGrimsrud_unit2_BackRow_BottomFloor | Effective_Air_Leakage_Area | 325
CN | MFH | standard | ZoneInfiltration:EffectiveLeakageArea | Living_ShermanGrimsrud_unit2_BackRow_BottomFloor | Effective_Air_Leakage_Area | 250
CN | MFH | ZEB | ZoneInfiltration:EffectiveLeakageArea | Living_ShermanGrimsrud_unit2_BackRow_BottomFloor | Effective_Air_Leakage_Area | 53.5
CN | MFH | ZEB | ZoneVentilation:DesignFlowRate | Living_ShermanGrimsrud_unit2_BackRow_BottomFloor | Design_Flow_Rate | 0.014165
CN | MFH | efficient | ZoneInfiltration:EffectiveLeakageArea | Living_ShermanGrimsrud_unit3_BackRow_BottomFloor | Effective_Air_Leakage_Area | 107
CN | MFH | non-standard | ZoneInfiltration:EffectiveLeakageArea | Living_ShermanGrimsrud_unit3_BackRow_BottomFloor | Effective_Air_Leakage_Area | 325
CN | MFH | standard | ZoneInfiltration:EffectiveLeakageArea | Living_ShermanGrimsrud_unit3_BackRow_BottomFloor | Effective_Air_Leakage_Area | 250
CN | MFH | ZEB | ZoneInfiltration:EffectiveLeakageArea | Living_ShermanGrimsrud_unit3_BackRow_BottomFloor | Effective_Air_Leakage_Area | 53.5
CN | MFH | ZEB | ZoneVentilation:DesignFlowRate | Living_ShermanGrimsrud_unit3_BackRow_BottomFloor | Design_Flow_Rate | 0.014165
CN | MFH | efficient | ZoneInfiltration:EffectiveLeakageArea | Living_ShermanGrimsrud_unit2_FrontRow_MiddleFloor | Effective_Air_Leakage_Area | 107
CN | MFH | non-standard | ZoneInfiltration:EffectiveLeakageArea | Living_ShermanGrimsrud_unit2_FrontRow_MiddleFloor | Effective_Air_Leakage_Area | 325
CN | MFH | standard | ZoneInfiltration:EffectiveLeakageArea | Living_ShermanGrimsrud_unit2_FrontRow_MiddleFloor | Effective_Air_Leakage_Area | 250
CN | MFH | ZEB | ZoneInfiltration:EffectiveLeakageArea | Living_ShermanGrimsrud_unit2_FrontRow_MiddleFloor | Effective_Air_Leakage_Area | 53.5
CN | MFH | ZEB | ZoneVentilation:DesignFlowRate | Living_ShermanGrimsrud_unit2_FrontRow_MiddleFloor | Design_Flow_Rate | 0.014165
CN | MFH | efficient | ZoneInfiltration:EffectiveLeakageArea | Living_ShermanGrimsrud_unit3_FrontRow_MiddleFloor | Effective_Air_Leakage_Area | 107
CN | MFH | non-standard | ZoneInfiltration:EffectiveLeakageArea | Living_ShermanGrimsrud_unit3_FrontRow_MiddleFloor | Effective_Air_Leakage_Area | 325
CN | MFH | standard | ZoneInfiltration:EffectiveLeakageArea | Living_ShermanGrimsrud_unit3_FrontRow_MiddleFloor | Effective_Air_Leakage_Area | 250
CN | MFH | ZEB | ZoneInfiltration:EffectiveLeakageArea | Living_ShermanGrimsrud_unit3_FrontRow_MiddleFloor | Effective_Air_Leakage_Area | 53.5
CN | MFH | ZEB | ZoneVentilation:DesignFlowRate | Living_ShermanGrimsrud_unit3_FrontRow_MiddleFloor | Design_Flow_Rate | 0.014165
CN | MFH | efficient | ZoneInfiltration:EffectiveLeakageArea | Living_ShermanGrimsrud_unit1_BackRow_MiddleFloor | Effective_Air_Leakage_Area | 107
CN | MFH | non-standard | ZoneInfiltration:EffectiveLeakageArea | Living_ShermanGrimsrud_unit1_BackRow_MiddleFloor | Effective_Air_Leakage_Area | 325
CN | MFH | standard | ZoneInfiltration:EffectiveLeakageArea | Living_ShermanGrimsrud_unit1_BackRow_MiddleFloor | Effective_Air_Leakage_Area | 250
CN | MFH | ZEB | ZoneInfiltration:EffectiveLeakageArea | Living_ShermanGrimsrud_unit1_BackRow_MiddleFloor | Effective_Air_Leakage_Area | 53.5
CN | MFH | ZEB | ZoneVentilation:DesignFlowRate | Living_ShermanGrimsrud_unit1_BackRow_MiddleFloor | Design_Flow_Rate | 0.014165
CN | MFH | efficient | ZoneInfiltration:EffectiveLeakageArea | Living_ShermanGrimsrud_unit2_BackRow_MiddleFloor | Effective_Air_Leakage_Area | 107
CN | MFH | non-standard | ZoneInfiltration:EffectiveLeakageArea | Living_ShermanGrimsrud_unit2_BackRow_MiddleFloor | Effective_Air_Leakage_Area | 325
CN | MFH | standard | ZoneInfiltration:EffectiveLeakageArea | Living_ShermanGrimsrud_unit2_BackRow_MiddleFloor | Effective_Air_Leakage_Area | 250
CN | MFH | ZEB | ZoneInfiltration:EffectiveLeakageArea | Living_ShermanGrimsrud_unit2_BackRow_MiddleFloor | Effective_Air_Leakage_Area | 53.5
CN | MFH | ZEB | ZoneVentilation:DesignFlowRate | Living_ShermanGrimsrud_unit2_BackRow_MiddleFloor | Design_Flow_Rate | 0.014165
CN | MFH | efficient | ZoneInfiltration:EffectiveLeakageArea | Living_ShermanGrimsrud_unit3_BackRow_MiddleFloor | Effective_Air_Leakage_Area | 107
CN | MFH | non-standard | ZoneInfiltration:EffectiveLeakageArea | Living_ShermanGrimsrud_unit3_BackRow_MiddleFloor | Effective_Air_Leakage_Area | 325
CN | MFH | standard | ZoneInfiltration:EffectiveLeakageArea | Living_ShermanGrimsrud_unit3_BackRow_MiddleFloor | Effective_Air_Leakage_Area | 250
CN | MFH | ZEB | ZoneInfiltration:EffectiveLeakageArea | Living_ShermanGrimsrud_unit3_BackRow_MiddleFloor | Effective_Air_Leakage_Area | 53.5
CN | MFH | ZEB | ZoneVentilation:DesignFlowRate | Living_ShermanGrimsrud_unit3_BackRow_MiddleFloor | Design_Flow_Rate | 0.014165
CN | MFH | efficient | ZoneInfiltration:EffectiveLeakageArea | Living_ShermanGrimsrud_unit1_FrontRow_TopFloor | Effective_Air_Leakage_Area | 107
CN | MFH | non-standard | ZoneInfiltration:EffectiveLeakageArea | Living_ShermanGrimsrud_unit1_FrontRow_TopFloor | Effective_Air_Leakage_Area | 325
CN | MFH | standard | ZoneInfiltration:EffectiveLeakageArea | Living_ShermanGrimsrud_unit1_FrontRow_TopFloor | Effective_Air_Leakage_Area | 250
CN | MFH | ZEB | ZoneInfiltration:EffectiveLeakageArea | Living_ShermanGrimsrud_unit1_FrontRow_TopFloor | Effective_Air_Leakage_Area | 53.5
CN | MFH | ZEB | ZoneVentilation:DesignFlowRate | Living_ShermanGrimsrud_unit1_FrontRow_TopFloor | Design_Flow_Rate | 0.014165
CN | MFH | efficient | ZoneInfiltration:EffectiveLeakageArea | Living_ShermanGrimsrud_unit2_FrontRow_TopFloor | Effective_Air_Leakage_Area | 107
CN | MFH | non-standard | ZoneInfiltration:EffectiveLeakageArea | Living_ShermanGrimsrud_unit2_FrontRow_TopFloor | Effective_Air_Leakage_Area | 325
CN | MFH | standard | ZoneInfiltration:EffectiveLeakageArea | Living_ShermanGrimsrud_unit2_FrontRow_TopFloor | Effective_Air_Leakage_Area | 250
CN | MFH | ZEB | ZoneInfiltration:EffectiveLeakageArea | Living_ShermanGrimsrud_unit2_FrontRow_TopFloor | Effective_Air_Leakage_Area | 53.5
CN | MFH | ZEB | ZoneVentilation:DesignFlowRate | Living_ShermanGrimsrud_unit2_FrontRow_TopFloor | Design_Flow_Rate | 0.014165
CN | MFH | efficient | ZoneInfiltration:EffectiveLeakageArea | Living_ShermanGrimsrud_unit3_FrontRow_TopFloor | Effective_Air_Leakage_Area | 107
CN | MFH | non-standard | ZoneInfiltration:EffectiveLeakageArea | Living_ShermanGrimsrud_unit3_FrontRow_TopFloor | Effective_Air_Leakage_Area | 325
CN | MFH | standard | ZoneInfiltration:EffectiveLeakageArea | Living_ShermanGrimsrud_unit3_FrontRow_TopFloor | Effective_Air_Leakage_Area | 250
CN | MFH | ZEB | ZoneInfiltration:EffectiveLeakageArea | Living_ShermanGrimsrud_unit3_FrontRow_TopFloor | Effective_Air_Leakage_Area | 53.5
CN | MFH | ZEB | ZoneVentilation:DesignFlowRate | Living_ShermanGrimsrud_unit3_FrontRow_TopFloor | Design_Flow_Rate | 0.014165
CN | HR | non-standard | ZoneInfiltration:DesignFlowRate | G Corridor Infiltration | Flow_per_Exterior_Surface_Area | 0.0013314 | 30% higher than standard
CN | HR | standard | ZoneInfiltration:DesignFlowRate | G Corridor Infiltration | Flow_per_Exterior_Surface_Area | 0.0010241 | taken from IECC2006
CN | HR | efficient | ZoneInfiltration:DesignFlowRate | G Corridor Infiltration | Flow_per_Exterior_Surface_Area | 0.00056896 | taken from IECC2012
CN | HR | ZEB | ZoneInfiltration:DesignFlowRate | G Corridor Infiltration | Flow_per_Exterior_Surface_Area | 0.00042672 | 25% lower than IECC2012
CN | HR | non-standard | ZoneInfiltration:DesignFlowRate | G N1 Apartment Infiltration | Flow_per_Exterior_Surface_Area | 0.0013314 | 30% higher than standard
CN | HR | standard | ZoneInfiltration:DesignFlowRate | G N1 Apartment Infiltration | Flow_per_Exterior_Surface_Area | 0.0010241 | taken from IECC2006
CN | HR | efficient | ZoneInfiltration:DesignFlowRate | G N1 Apartment Infiltration | Flow_per_Exterior_Surface_Area | 0.00056896 | taken from IECC2012
CN | HR | ZEB | ZoneInfiltration:DesignFlowRate | G N1 Apartment Infiltration | Flow_per_Exterior_Surface_Area | 0.00042672 | 25% lower than IECC2012
CN | HR | non-standard | ZoneInfiltration:DesignFlowRate | G N2 Apartment Infiltration | Flow_per_Exterior_Surface_Area | 0.0013314 | 30% higher than standard
CN | HR | standard | ZoneInfiltration:DesignFlowRate | G N2 Apartment Infiltration | Flow_per_Exterior_Surface_Area | 0.0010241 | taken from IECC2006
CN | HR | efficient | ZoneInfiltration:DesignFlowRate | G N2 Apartment Infiltration | Flow_per_Exterior_Surface_Area | 0.00056896 | taken from IECC2012
CN | HR | ZEB | ZoneInfiltration:DesignFlowRate | G N2 Apartment Infiltration | Flow_per_Exterior_Surface_Area | 0.00042672 | 25% lower than IECC2012
CN | HR | non-standard | ZoneInfiltration:DesignFlowRate | G NE Apartment Infiltration | Flow_per_Exterior_Surface_Area | 0.0013314 | 30% higher than standard
CN | HR | standard | ZoneInfiltration:DesignFlowRate | G NE Apartment Infiltration | Flow_per_Exterior_Surface_Area | 0.0010241 | taken from IECC2006
CN | HR | efficient | ZoneInfiltration:DesignFlowRate | G NE Apartment Infiltration | Flow_per_Exterior_Surface_Area | 0.00056896 | taken from IECC2012
CN | HR | ZEB | ZoneInfiltration:DesignFlowRate | G NE Apartment Infiltration | Flow_per_Exterior_Surface_Area | 0.00042672 | 25% lower than IECC2012
CN | HR | non-standard | ZoneInfiltration:DesignFlowRate | G NW Apartment Infiltration | Flow_per_Exterior_Surface_Area | 0.0013314 | 30% higher than standard
CN | HR | standard | ZoneInfiltration:DesignFlowRate | G NW Apartment Infiltration | Flow_per_Exterior_Surface_Area | 0.0010241 | taken from IECC2006
CN | HR | efficient | ZoneInfiltration:DesignFlowRate | G NW Apartment Infiltration | Flow_per_Exterior_Surface_Area | 0.00056896 | taken from IECC2012
CN | HR | ZEB | ZoneInfiltration:DesignFlowRate | G NW Apartment Infiltration | Flow_per_Exterior_Surface_Area | 0.00042672 | 25% lower than IECC2012
CN | HR | non-standard | ZoneInfiltration:DesignFlowRate | G S1 Apartment Infiltration | Flow_per_Exterior_Surface_Area | 0.0013314 | 30% higher than standard
CN | HR | standard | ZoneInfiltration:DesignFlowRate | G S1 Apartment Infiltration | Flow_per_Exterior_Surface_Area | 0.0010241 | taken from IECC2006
CN | HR | efficient | ZoneInfiltration:DesignFlowRate | G S1 Apartment Infiltration | Flow_per_Exterior_Surface_Area | 0.00056896 | taken from IECC2012
CN | HR | ZEB | ZoneInfiltration:DesignFlowRate | G S1 Apartment Infiltration | Flow_per_Exterior_Surface_Area | 0.00042672 | 25% lower than IECC2012
CN | HR | non-standard | ZoneInfiltration:DesignFlowRate | G S2 Apartment Infiltration | Flow_per_Exterior_Surface_Area | 0.0013314 | 30% higher than standard
CN | HR | standard | ZoneInfiltration:DesignFlowRate | G S2 Apartment Infiltration | Flow_per_Exterior_Surface_Area | 0.0010241 | taken from IECC2006
CN | HR | efficient | ZoneInfiltration:DesignFlowRate | G S2 Apartment Infiltration | Flow_per_Exterior_Surface_Area | 0.00056896 | taken from IECC2012
CN | HR | ZEB | ZoneInfiltration:DesignFlowRate | G S2 Apartment Infiltration | Flow_per_Exterior_Surface_Area | 0.00042672 | 25% lower than IECC2012
CN | HR | non-standard | ZoneInfiltration:DesignFlowRate | G SW Apartment Infiltration | Flow_per_Exterior_Surface_Area | 0.0013314 | 30% higher than standard
CN | HR | standard | ZoneInfiltration:DesignFlowRate | G SW Apartment Infiltration | Flow_per_Exterior_Surface_Area | 0.0010241 | taken from IECC2006
CN | HR | efficient | ZoneInfiltration:DesignFlowRate | G SW Apartment Infiltration | Flow_per_Exterior_Surface_Area | 0.00056896 | taken from IECC2012
CN | HR | ZEB | ZoneInfiltration:DesignFlowRate | G SW Apartment Infiltration | Flow_per_Exterior_Surface_Area | 0.00042672 | 25% lower than IECC2012
CN | HR | non-standard | ZoneInfiltration:DesignFlowRate | M Corridor Infiltration | Flow_per_Exterior_Surface_Area | 0.0013314 | 30% higher than standard
CN | HR | standard | ZoneInfiltration:DesignFlowRate | M Corridor Infiltration | Flow_per_Exterior_Surface_Area | 0.0010241 | taken from IECC2006
CN | HR | efficient | ZoneInfiltration:DesignFlowRate | M Corridor Infiltration | Flow_per_Exterior_Surface_Area | 0.00056896 | taken from IECC2012
CN | HR | ZEB | ZoneInfiltration:DesignFlowRate | M Corridor Infiltration | Flow_per_Exterior_Surface_Area | 0.00042672 | 25% lower than IECC2012
CN | HR | non-standard | ZoneInfiltration:DesignFlowRate | M N1 Apartment Infiltration | Flow_per_Exterior_Surface_Area | 0.0013314 | 30% higher than standard
CN | HR | standard | ZoneInfiltration:DesignFlowRate | M N1 Apartment Infiltration | Flow_per_Exterior_Surface_Area | 0.0010241 | taken from IECC2006
CN | HR | efficient | ZoneInfiltration:DesignFlowRate | M N1 Apartment Infiltration | Flow_per_Exterior_Surface_Area | 0.00056896 | taken from IECC2012
CN | HR | ZEB | ZoneInfiltration:DesignFlowRate | M N1 Apartment Infiltration | Flow_per_Exterior_Surface_Area | 0.00042672 | 25% lower than IECC2012
CN | HR | non-standard | ZoneInfiltration:DesignFlowRate | M N2 Apartment Infiltration | Flow_per_Exterior_Surface_Area | 0.0013314 | 30% higher than standard
CN | HR | standard | ZoneInfiltration:DesignFlowRate | M N2 Apartment Infiltration | Flow_per_Exterior_Surface_Area | 0.0010241 | taken from IECC2006
CN | HR | efficient | ZoneInfiltration:DesignFlowRate | M N2 Apartment Infiltration | Flow_per_Exterior_Surface_Area | 0.00056896 | taken from IECC2012
CN | HR | ZEB | ZoneInfiltration:DesignFlowRate | M N2 Apartment Infiltration | Flow_per_Exterior_Surface_Area | 0.00042672 | 25% lower than IECC2012
CN | HR | non-standard | ZoneInfiltration:DesignFlowRate | M NE Apartment Infiltration | Flow_per_Exterior_Surface_Area | 0.0013314 | 30% higher than standard
CN | HR | standard | ZoneInfiltration:DesignFlowRate | M NE Apartment Infiltration | Flow_per_Exterior_Surface_Area | 0.0010241 | taken from IECC2006
CN | HR | efficient | ZoneInfiltration:DesignFlowRate | M NE Apartment Infiltration | Flow_per_Exterior_Surface_Area | 0.00056896 | taken from IECC2012
CN | HR | ZEB | ZoneInfiltration:DesignFlowRate | M NE Apartment Infiltration | Flow_per_Exterior_Surface_Area | 0.00042672 | 25% lower than IECC2012
CN | HR | non-standard | ZoneInfiltration:DesignFlowRate | M NW Apartment Infiltration | Flow_per_Exterior_Surface_Area | 0.0013314 | 30% higher than standard
CN | HR | standard | ZoneInfiltration:DesignFlowRate | M NW Apartment Infiltration | Flow_per_Exterior_Surface_Area | 0.0010241 | taken from IECC2006
CN | HR | efficient | ZoneInfiltration:DesignFlowRate | M NW Apartment Infiltration | Flow_per_Exterior_Surface_Area | 0.00056896 | taken from IECC2012
CN | HR | ZEB | ZoneInfiltration:DesignFlowRate | M NW Apartment Infiltration | Flow_per_Exterior_Surface_Area | 0.00042672 | 25% lower than IECC2012
CN | HR | non-standard | ZoneInfiltration:DesignFlowRate | M S1 Apartment Infiltration | Flow_per_Exterior_Surface_Area | 0.0013314 | 30% higher than standard
CN | HR | standard | ZoneInfiltration:DesignFlowRate | M S1 Apartment Infiltration | Flow_per_Exterior_Surface_Area | 0.0010241 | taken from IECC2006
CN | HR | efficient | ZoneInfiltration:DesignFlowRate | M S1 Apartment Infiltration | Flow_per_Exterior_Surface_Area | 0.00056896 | taken from IECC2012
CN | HR | ZEB | ZoneInfiltration:DesignFlowRate | M S1 Apartment Infiltration | Flow_per_Exterior_Surface_Area | 0.00042672 | 25% lower than IECC2012
CN | HR | non-standard | ZoneInfiltration:DesignFlowRate | M S2 Apartment Infiltration | Flow_per_Exterior_Surface_Area | 0.0013314 | 30% higher than standard
CN | HR | standard | ZoneInfiltration:DesignFlowRate | M S2 Apartment Infiltration | Flow_per_Exterior_Surface_Area | 0.0010241 | taken from IECC2006
CN | HR | efficient | ZoneInfiltration:DesignFlowRate | M S2 Apartment Infiltration | Flow_per_Exterior_Surface_Area | 0.00056896 | taken from IECC2012
CN | HR | ZEB | ZoneInfiltration:DesignFlowRate | M S2 Apartment Infiltration | Flow_per_Exterior_Surface_Area | 0.00042672 | 25% lower than IECC2012
CN | HR | non-standard | ZoneInfiltration:DesignFlowRate | M SE Apartment Infiltration | Flow_per_Exterior_Surface_Area | 0.0013314 | 30% higher than standard
CN | HR | standard | ZoneInfiltration:DesignFlowRate | M SE Apartment Infiltration | Flow_per_Exterior_Surface_Area | 0.0010241 | taken from IECC2006
CN | HR | efficient | ZoneInfiltration:DesignFlowRate | M SE Apartment Infiltration | Flow_per_Exterior_Surface_Area | 0.00056896 | taken from IECC2012
CN | HR | ZEB | ZoneInfiltration:DesignFlowRate | M SE Apartment Infiltration | Flow_per_Exterior_Surface_Area | 0.00042672 | 25% lower than IECC2012
CN | HR | non-standard | ZoneInfiltration:DesignFlowRate | M SW Apartment Infiltration | Flow_per_Exterior_Surface_Area | 0.0013314 | 30% higher than standard
CN | HR | standard | ZoneInfiltration:DesignFlowRate | M SW Apartment Infiltration | Flow_per_Exterior_Surface_Area | 0.0010241 | taken from IECC2006
CN | HR | efficient | ZoneInfiltration:DesignFlowRate | M SW Apartment Infiltration | Flow_per_Exterior_Surface_Area | 0.00056896 | taken from IECC2012
CN | HR | ZEB | ZoneInfiltration:DesignFlowRate | M SW Apartment Infiltration | Flow_per_Exterior_Surface_Area | 0.00042672 | 25% lower than IECC2012
CN | HR | non-standard | ZoneInfiltration:DesignFlowRate | M2 Corridor Infiltration | Flow_per_Exterior_Surface_Area | 0.0013314 | 30% higher than standard
CN | HR | standard | ZoneInfiltration:DesignFlowRate | M2 Corridor Infiltration | Flow_per_Exterior_Surface_Area | 0.0010241 | taken from IECC2006
CN | HR | efficient | ZoneInfiltration:DesignFlowRate | M2 Corridor Infiltration | Flow_per_Exterior_Surface_Area | 0.00056896 | taken from IECC2012
CN | HR | ZEB | ZoneInfiltration:DesignFlowRate | M2 Corridor Infiltration | Flow_per_Exterior_Surface_Area | 0.00042672 | 25% lower than IECC2012
CN | HR | non-standard | ZoneInfiltration:DesignFlowRate | M2 N1 Apartment Infiltration | Flow_per_Exterior_Surface_Area | 0.0013314 | 30% higher than standard
CN | HR | standard | ZoneInfiltration:DesignFlowRate | M2 N1 Apartment Infiltration | Flow_per_Exterior_Surface_Area | 0.0010241 | taken from IECC2006
CN | HR | efficient | ZoneInfiltration:DesignFlowRate | M2 N1 Apartment Infiltration | Flow_per_Exterior_Surface_Area | 0.00056896 | taken from IECC2012
CN | HR | ZEB | ZoneInfiltration:DesignFlowRate | M2 N1 Apartment Infiltration | Flow_per_Exterior_Surface_Area | 0.00042672 | 25% lower than IECC2012
CN | HR | non-standard | ZoneInfiltration:DesignFlowRate | M2 N2 Apartment Infiltration | Flow_per_Exterior_Surface_Area | 0.0013314 | 30% higher than standard
CN | HR | standard | ZoneInfiltration:DesignFlowRate | M2 N2 Apartment Infiltration | Flow_per_Exterior_Surface_Area | 0.0010241 | taken from IECC2006
CN | HR | efficient | ZoneInfiltration:DesignFlowRate | M2 N2 Apartment Infiltration | Flow_per_Exterior_Surface_Area | 0.00056896 | taken from IECC2012
CN | HR | ZEB | ZoneInfiltration:DesignFlowRate | M2 N2 Apartment Infiltration | Flow_per_Exterior_Surface_Area | 0.00042672 | 25% lower than IECC2012
CN | HR | non-standard | ZoneInfiltration:DesignFlowRate | M2 NE Apartment Infiltration | Flow_per_Exterior_Surface_Area | 0.0013314 | 30% higher than standard
CN | HR | standard | ZoneInfiltration:DesignFlowRate | M2 NE Apartment Infiltration | Flow_per_Exterior_Surface_Area | 0.0010241 | taken from IECC2006
CN | HR | efficient | ZoneInfiltration:DesignFlowRate | M2 NE Apartment Infiltration | Flow_per_Exterior_Surface_Area | 0.00056896 | taken from IECC2012
CN | HR | ZEB | ZoneInfiltration:DesignFlowRate | M2 NE Apartment Infiltration | Flow_per_Exterior_Surface_Area | 0.00042672 | 25% lower than IECC2012
CN | HR | non-standard | ZoneInfiltration:DesignFlowRate | M2 NW Apartment Infiltration | Flow_per_Exterior_Surface_Area | 0.0013314 | 30% higher than standard
CN | HR | standard | ZoneInfiltration:DesignFlowRate | M2 NW Apartment Infiltration | Flow_per_Exterior_Surface_Area | 0.0010241 | taken from IECC2006
CN | HR | efficient | ZoneInfiltration:DesignFlowRate | M2 NW Apartment Infiltration | Flow_per_Exterior_Surface_Area | 0.00056896 | taken from IECC2012
CN | HR | ZEB | ZoneInfiltration:DesignFlowRate | M2 NW Apartment Infiltration | Flow_per_Exterior_Surface_Area | 0.00042672 | 25% lower than IECC2012
CN | HR | non-standard | ZoneInfiltration:DesignFlowRate | M2 S1 Apartment Infiltration | Flow_per_Exterior_Surface_Area | 0.0013314 | 30% higher than standard
CN | HR | standard | ZoneInfiltration:DesignFlowRate | M2 S1 Apartment Infiltration | Flow_per_Exterior_Surface_Area | 0.0010241 | taken from IECC2006
CN | HR | efficient | ZoneInfiltration:DesignFlowRate | M2 S1 Apartment Infiltration | Flow_per_Exterior_Surface_Area | 0.00056896 | taken from IECC2012
CN | HR | ZEB | ZoneInfiltration:DesignFlowRate | M2 S1 Apartment Infiltration | Flow_per_Exterior_Surface_Area | 0.00042672 | 25% lower than IECC2012
CN | HR | non-standard | ZoneInfiltration:DesignFlowRate | M2 S2 Apartment Infiltration | Flow_per_Exterior_Surface_Area | 0.0013314 | 30% higher than standard
CN | HR | standard | ZoneInfiltration:DesignFlowRate | M2 S2 Apartment Infiltration | Flow_per_Exterior_Surface_Area | 0.0010241 | taken from IECC2006
CN | HR | efficient | ZoneInfiltration:DesignFlowRate | M2 S2 Apartment Infiltration | Flow_per_Exterior_Surface_Area | 0.00056896 | taken from IECC2012
CN | HR | ZEB | ZoneInfiltration:DesignFlowRate | M2 S2 Apartment Infiltration | Flow_per_Exterior_Surface_Area | 0.00042672 | 25% lower than IECC2012
CN | HR | non-standard | ZoneInfiltration:DesignFlowRate | M2 SE Apartment Infiltration | Flow_per_Exterior_Surface_Area | 0.0013314 | 30% higher than standard
CN | HR | standard | ZoneInfiltration:DesignFlowRate | M2 SE Apartment Infiltration | Flow_per_Exterior_Surface_Area | 0.0010241 | taken from IECC2006
CN | HR | efficient | ZoneInfiltration:DesignFlowRate | M2 SE Apartment Infiltration | Flow_per_Exterior_Surface_Area | 0.00056896 | taken from IECC2012
CN | HR | ZEB | ZoneInfiltration:DesignFlowRate | M2 SE Apartment Infiltration | Flow_per_Exterior_Surface_Area | 0.00042672 | 25% lower than IECC2012
CN | HR | non-standard | ZoneInfiltration:DesignFlowRate | M2 SW Apartment Infiltration | Flow_per_Exterior_Surface_Area | 0.0013314 | 30% higher than standard
CN | HR | standard | ZoneInfiltration:DesignFlowRate | M2 SW Apartment Infiltration | Flow_per_Exterior_Surface_Area | 0.0010241 | taken from IECC2006
CN | HR | efficient | ZoneInfiltration:DesignFlowRate | M2 SW Apartment Infiltration | Flow_per_Exterior_Surface_Area | 0.00056896 | taken from IECC2012
CN | HR | ZEB | ZoneInfiltration:DesignFlowRate | M2 SW Apartment Infiltration | Flow_per_Exterior_Surface_Area | 0.00042672 | 25% lower than IECC2012
CN | HR | non-standard | ZoneInfiltration:DesignFlowRate | T Corridor Infiltration | Flow_per_Exterior_Surface_Area | 0.00015484 | 30% higher than standard
CN | HR | standard | ZoneInfiltration:DesignFlowRate | T Corridor Infiltration | Flow_per_Exterior_Surface_Area | 0.00011911 | taken from IECC2006
CN | HR | efficient | ZoneInfiltration:DesignFlowRate | T Corridor Infiltration | Flow_per_Exterior_Surface_Area | 6.617e-05 | taken from IECC2012
CN | HR | ZEB | ZoneInfiltration:DesignFlowRate | T Corridor Infiltration | Flow_per_Exterior_Surface_Area | 4.9628e-05 | 25% of IECC2012
CN | HR | non-standard | ZoneInfiltration:DesignFlowRate | T NE Apartment Infiltration | Flow_per_Exterior_Surface_Area | 0.00053082 | 30% higher than standard
CN | HR | standard | ZoneInfiltration:DesignFlowRate | T NE Apartment Infiltration | Flow_per_Exterior_Surface_Area | 0.00040832 | taken from IECC2006
CN | HR | efficient | ZoneInfiltration:DesignFlowRate | T NE Apartment Infiltration | Flow_per_Exterior_Surface_Area | 0.00022684 | taken from IECC2012
CN | HR | ZEB | ZoneInfiltration:DesignFlowRate | T NE Apartment Infiltration | Flow_per_Exterior_Surface_Area | 0.00017013 | 25% lower than IECC2012
CN | HR | non-standard | ZoneInfiltration:DesignFlowRate | T NW Apartment Infiltration | Flow_per_Exterior_Surface_Area | 0.00053082 | 30% higher than standard
CN | HR | standard | ZoneInfiltration:DesignFlowRate | T NW Apartment Infiltration | Flow_per_Exterior_Surface_Area | 0.00040832 | taken from IECC2006
CN | HR | efficient | ZoneInfiltration:DesignFlowRate | T NW Apartment Infiltration | Flow_per_Exterior_Surface_Area | 0.00022684 | taken from IECC2012
CN | HR | ZEB | ZoneInfiltration:DesignFlowRate | T NW Apartment Infiltration | Flow_per_Exterior_Surface_Area | 0.00017013 | 25% lower than IECC2012
CN | HR | non-standard | ZoneInfiltration:DesignFlowRate | T SE Apartment Infiltration | Flow_per_Exterior_Surface_Area | 0.00053082 | 30% higher than standard
CN | HR | standard | ZoneInfiltration:DesignFlowRate | T SE Apartment Infiltration | Flow_per_Exterior_Surface_Area | 0.00040832 | taken from IECC2006
CN | HR | efficient | ZoneInfiltration:DesignFlowRate | T SE Apartment Infiltration | Flow_per_Exterior_Surface_Area | 0.00022684 | taken from IECC2012
CN | HR | ZEB | ZoneInfiltration:DesignFlowRate | T SE Apartment Infiltration | Flow_per_Exterior_Surface_Area | 0.00017013 | 25% lower than IECC2012
CN | HR | non-standard | ZoneInfiltration:DesignFlowRate | T SW Apartment Infiltration | Flow_per_Exterior_Surface_Area | 0.00053082 | 30% higher than standard
CN | HR | standard | ZoneInfiltration:DesignFlowRate | T SW Apartment Infiltration | Flow_per_Exterior_Surface_Area | 0.00040832 | taken from IECC2006
CN | HR | efficient | ZoneInfiltration:DesignFlowRate | T SW Apartment Infiltration | Flow_per_Exterior_Surface_Area | 0.00022684 | taken from IECC2012
CN | HR | ZEB | ZoneInfiltration:DesignFlowRate | T SW Apartment Infiltration | Flow_per_Exterior_Surface_Area | 0.00017013 | 25% lower than IECC2012
CN | HR | non-standard | ZoneInfiltration:DesignFlowRate | T N1 Apartment Infiltration | Flow_per_Exterior_Surface_Area | 0.00038037 | 30% higher than standard
CN | HR | standard | ZoneInfiltration:DesignFlowRate | T N1 Apartment Infiltration | Flow_per_Exterior_Surface_Area | 0.00029259 | taken from IECC2006
CN | HR | efficient | ZoneInfiltration:DesignFlowRate | T N1 Apartment Infiltration | Flow_per_Exterior_Surface_Area | 0.00016255 | taken from IECC2012
CN | HR | ZEB | ZoneInfiltration:DesignFlowRate | T N1 Apartment Infiltration | Flow_per_Exterior_Surface_Area | 0.00012191 | 25% of IECC2012
CN | HR | non-standard | ZoneInfiltration:DesignFlowRate | T N2 Apartment Infiltration | Flow_per_Exterior_Surface_Area | 0.00038037 | 30% higher than standard
CN | HR | standard | ZoneInfiltration:DesignFlowRate | T N2 Apartment Infiltration | Flow_per_Exterior_Surface_Area | 0.00029259 | taken from IECC2006
CN | HR | efficient | ZoneInfiltration:DesignFlowRate | T N2 Apartment Infiltration | Flow_per_Exterior_Surface_Area | 0.00016255 | taken from IECC2012
CN | HR | ZEB | ZoneInfiltration:DesignFlowRate | T N2 Apartment Infiltration | Flow_per_Exterior_Surface_Area | 0.00012191 | 25% of IECC2012
CN | HR | non-standard | ZoneInfiltration:DesignFlowRate | T S1 Apartment Infiltration | Flow_per_Exterior_Surface_Area | 0.00038037 | 30% higher than standard
CN | HR | standard | ZoneInfiltration:DesignFlowRate | T S1 Apartment Infiltration | Flow_per_Exterior_Surface_Area | 0.00029259 | taken from IECC2006
CN | HR | efficient | ZoneInfiltration:DesignFlowRate | T S1 Apartment Infiltration | Flow_per_Exterior_Surface_Area | 0.00016255 | taken from IECC2012
CN | HR | ZEB | ZoneInfiltration:DesignFlowRate | T S1 Apartment Infiltration | Flow_per_Exterior_Surface_Area | 0.00012191 | 25% of IECC2012
CN | HR | non-standard | ZoneInfiltration:DesignFlowRate | T S2 Apartment Infiltration | Flow_per_Exterior_Surface_Area | 0.00038037 | 30% higher than standard
CN | HR | standard | ZoneInfiltration:DesignFlowRate | T S2 Apartment Infiltration | Flow_per_Exterior_Surface_Area | 0.00029259 | taken from IECC2006
CN | HR | efficient | ZoneInfiltration:DesignFlowRate | T S2 Apartment Infiltration | Flow_per_Exterior_Surface_Area | 0.00016255 | taken from IECC2012
CN | HR | ZEB | ZoneInfiltration:DesignFlowRate | T S2 Apartment Infiltration | Flow_per_Exterior_Surface_Area | 0.00012191 | 25% of IECC2012
JP | MFH | efficient | Construction | window_w_blinds | Outside_Layer | Glass-en-efficient
JP | MFH | non-standard | Construction | window_w_blinds | Outside_Layer | Glass-en-non-standard
JP | MFH | ZEB | Construction | window_w_blinds | Outside_Layer | Glass-en-ZEB
JP | SFH | efficient | Construction | window_w_blinds | Outside_Layer | Glass-en-efficient
JP | SFH | non-standard | Construction | window_w_blinds | Outside_Layer | Glass-en-non-standard
JP | SFH | ZEB | Construction | window_w_blinds | Outside_Layer | Glass-en-ZEB
JP | SFH | ZEB | ZoneVentilation:DesignFlowRate | Ventilation_unit1 | Design_Flow_Rate | 0.014165
JP | SFH | efficient | ZoneInfiltration:EffectiveLeakageArea | Living_ShermanGrimsrud_unit1 | Effective_Air_Leakage_Area | 361
JP | SFH | non-standard | ZoneInfiltration:EffectiveLeakageArea | Living_ShermanGrimsrud_unit1 | Effective_Air_Leakage_Area | 1250.6
JP | SFH | standard | ZoneInfiltration:EffectiveLeakageArea | Living_ShermanGrimsrud_unit1 | Effective_Air_Leakage_Area | 962.7
JP | SFH | ZEB | ZoneInfiltration:EffectiveLeakageArea | Living_ShermanGrimsrud_unit1 | Effective_Air_Leakage_Area | 180.5
JP | MFH | efficient | ZoneInfiltration:EffectiveLeakageArea | AtticVent | Effective_Air_Leakage_Area | 3330
JP | MFH | non-standard | ZoneInfiltration:EffectiveLeakageArea | AtticVent | Effective_Air_Leakage_Area | 3330
JP | MFH | standard | ZoneInfiltration:EffectiveLeakageArea | AtticVent | Effective_Air_Leakage_Area | 3330
JP | MFH | ZEB | ZoneInfiltration:EffectiveLeakageArea | AtticVent | Effective_Air_Leakage_Area | 3330
JP | MFH | efficient | ZoneInfiltration:EffectiveLeakageArea | Living_ShermanGrimsrud_unit1_FrontRow_BottomFloor | Effective_Air_Leakage_Area | 107
JP | MFH | non-standard | ZoneInfiltration:EffectiveLeakageArea | Living_ShermanGrimsrud_unit1_FrontRow_BottomFloor | Effective_Air_Leakage_Area | 325
JP | MFH | standard | ZoneInfiltration:EffectiveLeakageArea | Living_ShermanGrimsrud_unit1_FrontRow_BottomFloor | Effective_Air_Leakage_Area | 250
JP | MFH | ZEB | ZoneInfiltration:EffectiveLeakageArea | Living_ShermanGrimsrud_unit1_FrontRow_BottomFloor | Effective_Air_Leakage_Area | 53.5
JP | MFH | ZEB | ZoneVentilation:DesignFlowRate | Living_ShermanGrimsrud_unit1_FrontRow_BottomFloor | Design_Flow_Rate | 0.014165
JP | MFH | efficient | ZoneInfiltration:EffectiveLeakageArea | Living_ShermanGrimsrud_unit2_FrontRow_BottomFloor | Effective_Air_Leakage_Area | 107
JP | MFH | non-standard | ZoneInfiltration:EffectiveLeakageArea | Living_ShermanGrimsrud_unit2_FrontRow_BottomFloor | Effective_Air_Leakage_Area | 325
JP | MFH | standard | ZoneInfiltration:EffectiveLeakageArea | Living_ShermanGrimsrud_unit2_FrontRow_BottomFloor | Effective_Air_Leakage_Area | 250
JP | MFH | ZEB | ZoneInfiltration:EffectiveLeakageArea | Living_ShermanGrimsrud_unit2_FrontRow_BottomFloor | Effective_Air_Leakage_Area | 53.5
JP | MFH | ZEB | ZoneVentilation:DesignFlowRate | Living_ShermanGrimsrud_unit2_FrontRow_BottomFloor | Design_Flow_Rate | 0.014165
JP | MFH | efficient | ZoneInfiltration:EffectiveLeakageArea | Living_ShermanGrimsrud_unit3_FrontRow_BottomFloor | Effective_Air_Leakage_Area | 107
JP | MFH | non-standard | ZoneInfiltration:EffectiveLeakageArea | Living_ShermanGrimsrud_unit3_FrontRow_BottomFloor | Effective_Air_Leakage_Area | 325
JP | MFH | standard | ZoneInfiltration:EffectiveLeakageArea | Living_ShermanGrimsrud_unit3_FrontRow_BottomFloor | Effective_Air_Leakage_Area | 250
JP | MFH | ZEB | ZoneInfiltration:EffectiveLeakageArea | Living_ShermanGrimsrud_unit3_FrontRow_BottomFloor | Effective_Air_Leakage_Area | 53.5
JP | MFH | ZEB | ZoneVentilation:DesignFlowRate | Living_ShermanGrimsrud_unit3_FrontRow_BottomFloor | Design_Flow_Rate | 0.014165
JP | MFH | efficient | ZoneInfiltration:EffectiveLeakageArea | Living_ShermanGrimsrud_unit1_BackRow_BottomFloor | Effective_Air_Leakage_Area | 107
JP | MFH | non-standard | ZoneInfiltration:EffectiveLeakageArea | Living_ShermanGrimsrud_unit1_BackRow_BottomFloor | Effective_Air_Leakage_Area | 325
JP | MFH | standard | ZoneInfiltration:EffectiveLeakageArea | Living_ShermanGrimsrud_unit1_BackRow_BottomFloor | Effective_Air_Leakage_Area | 250
JP | MFH | ZEB | ZoneInfiltration:EffectiveLeakageArea | Living_ShermanGrimsrud_unit1_BackRow_BottomFloor | Effective_Air_Leakage_Area | 53.5
JP | MFH | ZEB | ZoneVentilation:DesignFlowRate | Living_ShermanGrimsrud_unit1_BackRow_BottomFloor | Design_Flow_Rate | 0.014165
JP | MFH | efficient | ZoneInfiltration:EffectiveLeakageArea | Living_ShermanGrimsrud_unit2_BackRow_BottomFloor | Effective_Air_Leakage_Area | 107
JP | MFH | non-standard | ZoneInfiltration:EffectiveLeakageArea | Living_ShermanGrimsrud_unit2_BackRow_BottomFloor | Effective_Air_Leakage_Area | 325
JP | MFH | standard | ZoneInfiltration:EffectiveLeakageArea | Living_ShermanGrimsrud_unit2_BackRow_BottomFloor | Effective_Air_Leakage_Area | 250
JP | MFH | ZEB | ZoneInfiltration:EffectiveLeakageArea | Living_ShermanGrimsrud_unit2_BackRow_BottomFloor | Effective_Air_Leakage_Area | 53.5
JP | MFH | ZEB | ZoneVentilation:DesignFlowRate | Living_ShermanGrimsrud_unit2_BackRow_BottomFloor | Design_Flow_Rate | 0.014165
JP | MFH | efficient | ZoneInfiltration:EffectiveLeakageArea | Living_ShermanGrimsrud_unit3_BackRow_BottomFloor | Effective_Air_Leakage_Area | 107
JP | MFH | non-standard | ZoneInfiltration:EffectiveLeakageArea | Living_ShermanGrimsrud_unit3_BackRow_BottomFloor | Effective_Air_Leakage_Area | 325
JP | MFH | standard | ZoneInfiltration:EffectiveLeakageArea | Living_ShermanGrimsrud_unit3_BackRow_BottomFloor | Effective_Air_Leakage_Area | 250
JP | MFH | ZEB | ZoneInfiltration:EffectiveLeakageArea | Living_ShermanGrimsrud_unit3_BackRow_BottomFloor | Effective_Air_Leakage_Area | 53.5
JP | MFH | ZEB | ZoneVentilation:DesignFlowRate | Living_ShermanGrimsrud_unit3_BackRow_BottomFloor | Design_Flow_Rate | 0.014165
JP | MFH | efficient | ZoneInfiltration:EffectiveLeakageArea | Living_ShermanGrimsrud_unit2_FrontRow_MiddleFloor | Effective_Air_Leakage_Area | 107
JP | MFH | non-standard | ZoneInfiltration:EffectiveLeakageArea | Living_ShermanGrimsrud_unit2_FrontRow_MiddleFloor | Effective_Air_Leakage_Area | 325
JP | MFH | standard | ZoneInfiltration:EffectiveLeakageArea | Living_ShermanGrimsrud_unit2_FrontRow_MiddleFloor | Effective_Air_Leakage_Area | 250
JP | MFH | ZEB | ZoneInfiltration:EffectiveLeakageArea | Living_ShermanGrimsrud_unit2_FrontRow_MiddleFloor | Effective_Air_Leakage_Area | 53.5
JP | MFH | ZEB | ZoneVentilation:DesignFlowRate | Living_ShermanGrimsrud_unit2_FrontRow_MiddleFloor | Design_Flow_Rate | 0.014165
JP | MFH | efficient | ZoneInfiltration:EffectiveLeakageArea | Living_ShermanGrimsrud_unit3_FrontRow_MiddleFloor | Effective_Air_Leakage_Area | 107
JP | MFH | non-standard | ZoneInfiltration:EffectiveLeakageArea | Living_ShermanGrimsrud_unit3_FrontRow_MiddleFloor | Effective_Air_Leakage_Area | 325
JP | MFH | standard | ZoneInfiltration:EffectiveLeakageArea | Living_ShermanGrimsrud_unit3_FrontRow_MiddleFloor | Effective_Air_Leakage_Area | 250
JP | MFH | ZEB | ZoneInfiltration:EffectiveLeakageArea | Living_ShermanGrimsrud_unit3_FrontRow_MiddleFloor | Effective_Air_Leakage_Area | 53.5
JP | MFH | ZEB | ZoneVentilation:DesignFlowRate | Living_ShermanGrimsrud_unit3_FrontRow_MiddleFloor | Design_Flow_Rate | 0.014165
JP | MFH | efficient | ZoneInfiltration:EffectiveLeakageArea | Living_ShermanGrimsrud_unit1_BackRow_MiddleFloor | Effective_Air_Leakage_Area | 107
JP | MFH | non-standard | ZoneInfiltration:EffectiveLeakageArea | Living_ShermanGrimsrud_unit1_BackRow_MiddleFloor | Effective_Air_Leakage_Area | 325
JP | MFH | standard | ZoneInfiltration:EffectiveLeakageArea | Living_ShermanGrimsrud_unit1_BackRow_MiddleFloor | Effective_Air_Leakage_Area | 250
JP | MFH | ZEB | ZoneInfiltration:EffectiveLeakageArea | Living_ShermanGrimsrud_unit1_BackRow_MiddleFloor | Effective_Air_Leakage_Area | 53.5
JP | MFH | ZEB | ZoneVentilation:DesignFlowRate | Living_ShermanGrimsrud_unit1_BackRow_MiddleFloor | Design_Flow_Rate | 0.014165
JP | MFH | efficient | ZoneInfiltration:EffectiveLeakageArea | Living_ShermanGrimsrud_unit2_BackRow_MiddleFloor | Effective_Air_Leakage_Area | 107
JP | MFH | non-standard | ZoneInfiltration:EffectiveLeakageArea | Living_ShermanGrimsrud_unit2_BackRow_MiddleFloor | Effective_Air_Leakage_Area | 325
JP | MFH | standard | ZoneInfiltration:EffectiveLeakageArea | Living_ShermanGrimsrud_unit2_BackRow_MiddleFloor | Effective_Air_Leakage_Area | 250
JP | MFH | ZEB | ZoneInfiltration:EffectiveLeakageArea | Living_ShermanGrimsrud_unit2_BackRow_MiddleFloor | Effective_Air_Leakage_Area | 53.5
JP | MFH | ZEB | ZoneVentilation:DesignFlowRate | Living_ShermanGrimsrud_unit2_BackRow_MiddleFloor | Design_Flow_Rate | 0.014165
JP | MFH | efficient | ZoneInfiltration:EffectiveLeakageArea | Living_ShermanGrimsrud_unit3_BackRow_MiddleFloor | Effective_Air_Leakage_Area | 107
JP | MFH | non-standard | ZoneInfiltration:EffectiveLeakageArea | Living_ShermanGrimsrud_unit3_BackRow_MiddleFloor | Effective_Air_Leakage_Area | 325
JP | MFH | standard | ZoneInfiltration:EffectiveLeakageArea | Living_ShermanGrimsrud_unit3_BackRow_MiddleFloor | Effective_Air_Leakage_Area | 250
JP | MFH | ZEB | ZoneInfiltration:EffectiveLeakageArea | Living_ShermanGrimsrud_unit3_BackRow_MiddleFloor | Effective_Air_Leakage_Area | 53.5
JP | MFH | ZEB | ZoneVentilation:DesignFlowRate | Living_ShermanGrimsrud_unit3_BackRow_MiddleFloor | Design_Flow_Rate | 0.014165
JP | MFH | efficient | ZoneInfiltration:EffectiveLeakageArea | Living_ShermanGrimsrud_unit1_FrontRow_TopFloor | Effective_Air_Leakage_Area | 107
JP | MFH | non-standard | ZoneInfiltration:EffectiveLeakageArea | Living_ShermanGrimsrud_unit1_FrontRow_TopFloor | Effective_Air_Leakage_Area | 325
JP | MFH | standard | ZoneInfiltration:EffectiveLeakageArea | Living_ShermanGrimsrud_unit1_FrontRow_TopFloor | Effective_Air_Leakage_Area | 250
JP | MFH | ZEB | ZoneInfiltration:EffectiveLeakageArea | Living_ShermanGrimsrud_unit1_FrontRow_TopFloor | Effective_Air_Leakage_Area | 53.5
JP | MFH | ZEB | ZoneVentilation:DesignFlowRate | Living_ShermanGrimsrud_unit1_FrontRow_TopFloor | Design_Flow_Rate | 0.014165
JP | MFH | efficient | ZoneInfiltration:EffectiveLeakageArea | Living_ShermanGrimsrud_unit2_FrontRow_TopFloor | Effective_Air_Leakage_Area | 107
JP | MFH | non-standard | ZoneInfiltration:EffectiveLeakageArea | Living_ShermanGrimsrud_unit2_FrontRow_TopFloor | Effective_Air_Leakage_Area | 325
JP | MFH | standard | ZoneInfiltration:EffectiveLeakageArea | Living_ShermanGrimsrud_unit2_FrontRow_TopFloor | Effective_Air_Leakage_Area | 250
JP | MFH | ZEB | ZoneInfiltration:EffectiveLeakageArea | Living_ShermanGrimsrud_unit2_FrontRow_TopFloor | Effective_Air_Leakage_Area | 53.5
JP | MFH | ZEB | ZoneVentilation:DesignFlowRate | Living_ShermanGrimsrud_unit2_FrontRow_TopFloor | Design_Flow_Rate | 0.014165
JP | MFH | efficient | ZoneInfiltration:EffectiveLeakageArea | Living_ShermanGrimsrud_unit3_FrontRow_TopFloor | Effective_Air_Leakage_Area | 107
JP | MFH | non-standard | ZoneInfiltration:EffectiveLeakageArea | Living_ShermanGrimsrud_unit3_FrontRow_TopFloor | Effective_Air_Leakage_Area | 325
JP | MFH | standard | ZoneInfiltration:EffectiveLeakageArea | Living_ShermanGrimsrud_unit3_FrontRow_TopFloor | Effective_Air_Leakage_Area | 250
JP | MFH | ZEB | ZoneInfiltration:EffectiveLeakageArea | Living_ShermanGrimsrud_unit3_FrontRow_TopFloor | Effective_Air_Leakage_Area | 53.5
JP | MFH | ZEB | ZoneVentilation:DesignFlowRate | Living_ShermanGrimsrud_unit3_FrontRow_TopFloor | Design_Flow_Rate | 0.014165
JP | HR | non-standard | ZoneInfiltration:DesignFlowRate | G Corridor Infiltration | Flow_per_Exterior_Surface_Area | 0.0013314 | 30% higher than standard
JP | HR | standard | ZoneInfiltration:DesignFlowRate | G Corridor Infiltration | Flow_per_Exterior_Surface_Area | 0.0010241 | taken from IECC2006
JP | HR | efficient | ZoneInfiltration:DesignFlowRate | G Corridor Infiltration | Flow_per_Exterior_Surface_Area | 0.00056896 | taken from IECC2012
JP | HR | ZEB | ZoneInfiltration:DesignFlowRate | G Corridor Infiltration | Flow_per_Exterior_Surface_Area | 0.00042672 | 25% lower than IECC2012
JP | HR | non-standard | ZoneInfiltration:DesignFlowRate | G N1 Apartment Infiltration | Flow_per_Exterior_Surface_Area | 0.0013314 | 30% higher than standard
JP | HR | standard | ZoneInfiltration:DesignFlowRate | G N1 Apartment Infiltration | Flow_per_Exterior_Surface_Area | 0.0010241 | taken from IECC2006
JP | HR | efficient | ZoneInfiltration:DesignFlowRate | G N1 Apartment Infiltration | Flow_per_Exterior_Surface_Area | 0.00056896 | taken from IECC2012
JP | HR | ZEB | ZoneInfiltration:DesignFlowRate | G N1 Apartment Infiltration | Flow_per_Exterior_Surface_Area | 0.00042672 | 25% lower than IECC2012
JP | HR | non-standard | ZoneInfiltration:DesignFlowRate | G N2 Apartment Infiltration | Flow_per_Exterior_Surface_Area | 0.0013314 | 30% higher than standard
JP | HR | standard | ZoneInfiltration:DesignFlowRate | G N2 Apartment Infiltration | Flow_per_Exterior_Surface_Area | 0.0010241 | taken from IECC2006
JP | HR | efficient | ZoneInfiltration:DesignFlowRate | G N2 Apartment Infiltration | Flow_per_Exterior_Surface_Area | 0.00056896 | taken from IECC2012
JP | HR | ZEB | ZoneInfiltration:DesignFlowRate | G N2 Apartment Infiltration | Flow_per_Exterior_Surface_Area | 0.00042672 | 25% lower than IECC2012
JP | HR | non-standard | ZoneInfiltration:DesignFlowRate | G NE Apartment Infiltration | Flow_per_Exterior_Surface_Area | 0.0013314 | 30% higher than standard
JP | HR | standard | ZoneInfiltration:DesignFlowRate | G NE Apartment Infiltration | Flow_per_Exterior_Surface_Area | 0.0010241 | taken from IECC2006
JP | HR | efficient | ZoneInfiltration:DesignFlowRate | G NE Apartment Infiltration | Flow_per_Exterior_Surface_Area | 0.00056896 | taken from IECC2012
JP | HR | ZEB | ZoneInfiltration:DesignFlowRate | G NE Apartment Infiltration | Flow_per_Exterior_Surface_Area | 0.00042672 | 25% lower than IECC2012
JP | HR | non-standard | ZoneInfiltration:DesignFlowRate | G NW Apartment Infiltration | Flow_per_Exterior_Surface_Area | 0.0013314 | 30% higher than standard
JP | HR | standard | ZoneInfiltration:DesignFlowRate | G NW Apartment Infiltration | Flow_per_Exterior_Surface_Area | 0.0010241 | taken from IECC2006
JP | HR | efficient | ZoneInfiltration:DesignFlowRate | G NW Apartment Infiltration | Flow_per_Exterior_Surface_Area | 0.00056896 | taken from IECC2012
JP | HR | ZEB | ZoneInfiltration:DesignFlowRate | G NW Apartment Infiltration | Flow_per_Exterior_Surface_Area | 0.00042672 | 25% lower than IECC2012
JP | HR | non-standard | ZoneInfiltration:DesignFlowRate | G S1 Apartment Infiltration | Flow_per_Exterior_Surface_Area | 0.0013314 | 30% higher than standard
JP | HR | standard | ZoneInfiltration:DesignFlowRate | G S1 Apartment Infiltration | Flow_per_Exterior_Surface_Area | 0.0010241 | taken from IECC2006
JP | HR | efficient | ZoneInfiltration:DesignFlowRate | G S1 Apartment Infiltration | Flow_per_Exterior_Surface_Area | 0.00056896 | taken from IECC2012
JP | HR | ZEB | ZoneInfiltration:DesignFlowRate | G S1 Apartment Infiltration | Flow_per_Exterior_Surface_Area | 0.00042672 | 25% lower than IECC2012
JP | HR | non-standard | ZoneInfiltration:DesignFlowRate | G S2 Apartment Infiltration | Flow_per_Exterior_Surface_Area | 0.0013314 | 30% higher than standard
JP | HR | standard | ZoneInfiltration:DesignFlowRate | G S2 Apartment Infiltration | Flow_per_Exterior_Surface_Area | 0.0010241 | taken from IECC2006
JP | HR | efficient | ZoneInfiltration:DesignFlowRate | G S2 Apartment Infiltration | Flow_per_Exterior_Surface_Area | 0.00056896 | taken from IECC2012
JP | HR | ZEB | ZoneInfiltration:DesignFlowRate | G S2 Apartment Infiltration | Flow_per_Exterior_Surface_Area | 0.00042672 | 25% lower than IECC2012
JP | HR | non-standard | ZoneInfiltration:DesignFlowRate | G SW Apartment Infiltration | Flow_per_Exterior_Surface_Area | 0.0013314 | 30% higher than standard
JP | HR | standard | ZoneInfiltration:DesignFlowRate | G SW Apartment Infiltration | Flow_per_Exterior_Surface_Area | 0.0010241 | taken from IECC2006
JP | HR | efficient | ZoneInfiltration:DesignFlowRate | G SW Apartment Infiltration | Flow_per_Exterior_Surface_Area | 0.00056896 | taken from IECC2012
JP | HR | ZEB | ZoneInfiltration:DesignFlowRate | G SW Apartment Infiltration | Flow_per_Exterior_Surface_Area | 0.00042672 | 25% lower than IECC2012
JP | HR | non-standard | ZoneInfiltration:DesignFlowRate | M Corridor Infiltration | Flow_per_Exterior_Surface_Area | 0.0013314 | 30% higher than standard
JP | HR | standard | ZoneInfiltration:DesignFlowRate | M Corridor Infiltration | Flow_per_Exterior_Surface_Area | 0.0010241 | taken from IECC2006
JP | HR | efficient | ZoneInfiltration:DesignFlowRate | M Corridor Infiltration | Flow_per_Exterior_Surface_Area | 0.00056896 | taken from IECC2012
JP | HR | ZEB | ZoneInfiltration:DesignFlowRate | M Corridor Infiltration | Flow_per_Exterior_Surface_Area | 0.00042672 | 25% lower than IECC2012
JP | HR | non-standard | ZoneInfiltration:DesignFlowRate | M N1 Apartment Infiltration | Flow_per_Exterior_Surface_Area | 0.0013314 | 30% higher than standard
JP | HR | standard | ZoneInfiltration:DesignFlowRate | M N1 Apartment Infiltration | Flow_per_Exterior_Surface_Area | 0.0010241 | taken from IECC2006
JP | HR | efficient | ZoneInfiltration:DesignFlowRate | M N1 Apartment Infiltration | Flow_per_Exterior_Surface_Area | 0.00056896 | taken from IECC2012
JP | HR | ZEB | ZoneInfiltration:DesignFlowRate | M N1 Apartment Infiltration | Flow_per_Exterior_Surface_Area | 0.00042672 | 25% lower than IECC2012
JP | HR | non-standard | ZoneInfiltration:DesignFlowRate | M N2 Apartment Infiltration | Flow_per_Exterior_Surface_Area | 0.0013314 | 30% higher than standard
JP | HR | standard | ZoneInfiltration:DesignFlowRate | M N2 Apartment Infiltration | Flow_per_Exterior_Surface_Area | 0.0010241 | taken from IECC2006
JP | HR | efficient | ZoneInfiltration:DesignFlowRate | M N2 Apartment Infiltration | Flow_per_Exterior_Surface_Area | 0.00056896 | taken from IECC2012
JP | HR | ZEB | ZoneInfiltration:DesignFlowRate | M N2 Apartment Infiltration | Flow_per_Exterior_Surface_Area | 0.00042672 | 25% lower than IECC2012
JP | HR | non-standard | ZoneInfiltration:DesignFlowRate | M NE Apartment Infiltration | Flow_per_Exterior_Surface_Area | 0.0013314 | 30% higher than standard
JP | HR | standard | ZoneInfiltration:DesignFlowRate | M NE Apartment Infiltration | Flow_per_Exterior_Surface_Area | 0.0010241 | taken from IECC2006
JP | HR | efficient | ZoneInfiltration:DesignFlowRate | M NE Apartment Infiltration | Flow_per_Exterior_Surface_Area | 0.00056896 | taken from IECC2012
JP | HR | ZEB | ZoneInfiltration:DesignFlowRate | M NE Apartment Infiltration | Flow_per_Exterior_Surface_Area | 0.00042672 | 25% lower than IECC2012
JP | HR | non-standard | ZoneInfiltration:DesignFlowRate | M NW Apartment Infiltration | Flow_per_Exterior_Surface_Area | 0.0013314 | 30% higher than standard
JP | HR | standard | ZoneInfiltration:DesignFlowRate | M NW Apartment Infiltration | Flow_per_Exterior_Surface_Area | 0.0010241 | taken from IECC2006
JP | HR | efficient | ZoneInfiltration:DesignFlowRate | M NW Apartment Infiltration | Flow_per_Exterior_Surface_Area | 0.00056896 | taken from IECC2012
JP | HR | ZEB | ZoneInfiltration:DesignFlowRate | M NW Apartment Infiltration | Flow_per_Exterior_Surface_Area | 0.00042672 | 25% lower than IECC2012
JP | HR | non-standard | ZoneInfiltration:DesignFlowRate | M S1 Apartment Infiltration | Flow_per_Exterior_Surface_Area | 0.0013314 | 30% higher than standard
JP | HR | standard | ZoneInfiltration:DesignFlowRate | M S1 Apartment Infiltration | Flow_per_Exterior_Surface_Area | 0.0010241 | taken from IECC2006
JP | HR | efficient | ZoneInfiltration:DesignFlowRate | M S1 Apartment Infiltration | Flow_per_Exterior_Surface_Area | 0.00056896 | taken from IECC2012
JP | HR | ZEB | ZoneInfiltration:DesignFlowRate | M S1 Apartment Infiltration | Flow_per_Exterior_Surface_Area | 0.00042672 | 25% lower than IECC2012
JP | HR | non-standard | ZoneInfiltration:DesignFlowRate | M S2 Apartment Infiltration | Flow_per_Exterior_Surface_Area | 0.0013314 | 30% higher than standard
JP | HR | standard | ZoneInfiltration:DesignFlowRate | M S2 Apartment Infiltration | Flow_per_Exterior_Surface_Area | 0.0010241 | taken from IECC2006
JP | HR | efficient | ZoneInfiltration:DesignFlowRate | M S2 Apartment Infiltration | Flow_per_Exterior_Surface_Area | 0.00056896 | taken from IECC2012
JP | HR | ZEB | ZoneInfiltration:DesignFlowRate | M S2 Apartment Infiltration | Flow_per_Exterior_Surface_Area | 0.00042672 | 25% lower than IECC2012
JP | HR | non-standard | ZoneInfiltration:DesignFlowRate | M SE Apartment Infiltration | Flow_per_Exterior_Surface_Area | 0.0013314 | 30% higher than standard
JP | HR | standard | ZoneInfiltration:DesignFlowRate | M SE Apartment Infiltration | Flow_per_Exterior_Surface_Area | 0.0010241 | taken from IECC2006
JP | HR | efficient | ZoneInfiltration:DesignFlowRate | M SE Apartment Infiltration | Flow_per_Exterior_Surface_Area | 0.00056896 | taken from IECC2012
JP | HR | ZEB | ZoneInfiltration:DesignFlowRate | M SE Apartment Infiltration | Flow_per_Exterior_Surface_Area | 0.00042672 | 25% lower than IECC2012
JP | HR | non-standard | ZoneInfiltration:DesignFlowRate | M SW Apartment Infiltration | Flow_per_Exterior_Surface_Area | 0.0013314 | 30% higher than standard
JP | HR | standard | ZoneInfiltration:DesignFlowRate | M SW Apartment Infiltration | Flow_per_Exterior_Surface_Area | 0.0010241 | taken from IECC2006
JP | HR | efficient | ZoneInfiltration:DesignFlowRate | M SW Apartment Infiltration | Flow_per_Exterior_Surface_Area | 0.00056896 | taken from IECC2012
JP | HR | ZEB | ZoneInfiltration:DesignFlowRate | M SW Apartment Infiltration | Flow_per_Exterior_Surface_Area | 0.00042672 | 25% lower than IECC2012
JP | HR | non-standard | ZoneInfiltration:DesignFlowRate | M2 Corridor Infiltration | Flow_per_Exterior_Surface_Area | 0.0013314 | 30% higher than standard
JP | HR | standard | ZoneInfiltration:DesignFlowRate | M2 Corridor Infiltration | Flow_per_Exterior_Surface_Area | 0.0010241 | taken from IECC2006
JP | HR | efficient | ZoneInfiltration:DesignFlowRate | M2 Corridor Infiltration | Flow_per_Exterior_Surface_Area | 0.00056896 | taken from IECC2012
JP | HR | ZEB | ZoneInfiltration:DesignFlowRate | M2 Corridor Infiltration | Flow_per_Exterior_Surface_Area | 0.00042672 | 25% lower than IECC2012
JP | HR | non-standard | ZoneInfiltration:DesignFlowRate | M2 N1 Apartment Infiltration | Flow_per_Exterior_Surface_Area | 0.0013314 | 30% higher than standard
JP | HR | standard | ZoneInfiltration:DesignFlowRate | M2 N1 Apartment Infiltration | Flow_per_Exterior_Surface_Area | 0.0010241 | taken from IECC2006
JP | HR | efficient | ZoneInfiltration:DesignFlowRate | M2 N1 Apartment Infiltration | Flow_per_Exterior_Surface_Area | 0.00056896 | taken from IECC2012
JP | HR | ZEB | ZoneInfiltration:DesignFlowRate | M2 N1 Apartment Infiltration | Flow_per_Exterior_Surface_Area | 0.00042672 | 25% lower than IECC2012
JP | HR | non-standard | ZoneInfiltration:DesignFlowRate | M2 N2 Apartment Infiltration | Flow_per_Exterior_Surface_Area | 0.0013314 | 30% higher than standard
JP | HR | standard | ZoneInfiltration:DesignFlowRate | M2 N2 Apartment Infiltration | Flow_per_Exterior_Surface_Area | 0.0010241 | taken from IECC2006
JP | HR | efficient | ZoneInfiltration:DesignFlowRate | M2 N2 Apartment Infiltration | Flow_per_Exterior_Surface_Area | 0.00056896 | taken from IECC2012
JP | HR | ZEB | ZoneInfiltration:DesignFlowRate | M2 N2 Apartment Infiltration | Flow_per_Exterior_Surface_Area | 0.00042672 | 25% lower than IECC2012
JP | HR | non-standard | ZoneInfiltration:DesignFlowRate | M2 NE Apartment Infiltration | Flow_per_Exterior_Surface_Area | 0.0013314 | 30% higher than standard
JP | HR | standard | ZoneInfiltration:DesignFlowRate | M2 NE Apartment Infiltration | Flow_per_Exterior_Surface_Area | 0.0010241 | taken from IECC2006
JP | HR | efficient | ZoneInfiltration:DesignFlowRate | M2 NE Apartment Infiltration | Flow_per_Exterior_Surface_Area | 0.00056896 | taken from IECC2012
JP | HR | ZEB | ZoneInfiltration:DesignFlowRate | M2 NE Apartment Infiltration | Flow_per_Exterior_Surface_Area | 0.00042672 | 25% lower than IECC2012
JP | HR | non-standard | ZoneInfiltration:DesignFlowRate | M2 NW Apartment Infiltration | Flow_per_Exterior_Surface_Area | 0.0013314 | 30% higher than standard
JP | HR | standard | ZoneInfiltration:DesignFlowRate | M2 NW Apartment Infiltration | Flow_per_Exterior_Surface_Area | 0.0010241 | taken from IECC2006
JP | HR | efficient | ZoneInfiltration:DesignFlowRate | M2 NW Apartment Infiltration | Flow_per_Exterior_Surface_Area | 0.00056896 | taken from IECC2012
JP | HR | ZEB | ZoneInfiltration:DesignFlowRate | M2 NW Apartment Infiltration | Flow_per_Exterior_Surface_Area | 0.00042672 | 25% lower than IECC2012
JP | HR | non-standard | ZoneInfiltration:DesignFlowRate | M2 S1 Apartment Infiltration | Flow_per_Exterior_Surface_Area | 0.0013314 | 30% higher than standard
JP | HR | standard | ZoneInfiltration:DesignFlowRate | M2 S1 Apartment Infiltration | Flow_per_Exterior_Surface_Area | 0.0010241 | taken from IECC2006
JP | HR | efficient | ZoneInfiltration:DesignFlowRate | M2 S1 Apartment Infiltration | Flow_per_Exterior_Surface_Area | 0.00056896 | taken from IECC2012
JP | HR | ZEB | ZoneInfiltration:DesignFlowRate | M2 S1 Apartment Infiltration | Flow_per_Exterior_Surface_Area | 0.00042672 | 25% lower than IECC2012
JP | HR | non-standard | ZoneInfiltration:DesignFlowRate | M2 S2 Apartment Infiltration | Flow_per_Exterior_Surface_Area | 0.0013314 | 30% higher than standard
JP | HR | standard | ZoneInfiltration:DesignFlowRate | M2 S2 Apartment Infiltration | Flow_per_Exterior_Surface_Area | 0.0010241 | taken from IECC2006
JP | HR | efficient | ZoneInfiltration:DesignFlowRate | M2 S2 Apartment Infiltration | Flow_per_Exterior_Surface_Area | 0.00056896 | taken from IECC2012
JP | HR | ZEB | ZoneInfiltration:DesignFlowRate | M2 S2 Apartment Infiltration | Flow_per_Exterior_Surface_Area | 0.00042672 | 25% lower than IECC2012
JP | HR | non-standard | ZoneInfiltration:DesignFlowRate | M2 SE Apartment Infiltration | Flow_per_Exterior_Surface_Area | 0.0013314 | 30% higher than standard
JP | HR | standard | ZoneInfiltration:DesignFlowRate | M2 SE Apartment Infiltration | Flow_per_Exterior_Surface_Area | 0.0010241 | taken from IECC2006
JP | HR | efficient | ZoneInfiltration:DesignFlowRate | M2 SE Apartment Infiltration | Flow_per_Exterior_Surface_Area | 0.00056896 | taken from IECC2012
JP | HR | ZEB | ZoneInfiltration:DesignFlowRate | M2 SE Apartment Infiltration | Flow_per_Exterior_Surface_Area | 0.00042672 | 25% lower than IECC2012
JP | HR | non-standard | ZoneInfiltration:DesignFlowRate | M2 SW Apartment Infiltration | Flow_per_Exterior_Surface_Area | 0.0013314 | 30% higher than standard
JP | HR | standard | ZoneInfiltration:DesignFlowRate | M2 SW Apartment Infiltration | Flow_per_Exterior_Surface_Area | 0.0010241 | taken from IECC2006
JP | HR | efficient | ZoneInfiltration:DesignFlowRate | M2 SW Apartment Infiltration | Flow_per_Exterior_Surface_Area | 0.00056896 | taken from IECC2012
JP | HR | ZEB | ZoneInfiltration:DesignFlowRate | M2 SW Apartment Infiltration | Flow_per_Exterior_Surface_Area | 0.00042672 | 25% lower than IECC2012
JP | HR | non-standard | ZoneInfiltration:DesignFlowRate | T Corridor Infiltration | Flow_per_Exterior_Surface_Area | 0.00015484 | 30% higher than standard
JP | HR | standard | ZoneInfiltration:DesignFlowRate | T Corridor Infiltration | Flow_per_Exterior_Surface_Area | 0.00011911 | taken from IECC2006
JP | HR | efficient | ZoneInfiltration:DesignFlowRate | T Corridor Infiltration | Flow_per_Exterior_Surface_Area | 6.617e-05 | taken from IECC2012
JP | HR | ZEB | ZoneInfiltration:DesignFlowRate | T Corridor Infiltration | Flow_per_Exterior_Surface_Area | 4.9628e-05 | 25% of IECC2012
JP | HR | non-standard | ZoneInfiltration:DesignFlowRate | T NE Apartment Infiltration | Flow_per_Exterior_Surface_Area | 0.00053082 | 30% higher than standard
JP | HR | standard | ZoneInfiltration:DesignFlowRate | T NE Apartment Infiltration | Flow_per_Exterior_Surface_Area | 0.00040832 | taken from IECC2006
JP | HR | efficient | ZoneInfiltration:DesignFlowRate | T NE Apartment Infiltration | Flow_per_Exterior_Surface_Area | 0.00022684 | taken from IECC2012
JP | HR | ZEB | ZoneInfiltration:DesignFlowRate | T NE Apartment Infiltration | Flow_per_Exterior_Surface_Area | 0.00017013 | 25% lower than IECC2012
JP | HR | non-standard | ZoneInfiltration:DesignFlowRate | T NW Apartment Infiltration | Flow_per_Exterior_Surface_Area | 0.00053082 | 30% higher than standard
JP | HR | standard | ZoneInfiltration:DesignFlowRate | T NW Apartment Infiltration | Flow_per_Exterior_Surface_Area | 0.00040832 | taken from IECC2006
JP | HR | efficient | ZoneInfiltration:DesignFlowRate | T NW Apartment Infiltration | Flow_per_Exterior_Surface_Area | 0.00022684 | taken from IECC2012
JP | HR | ZEB | ZoneInfiltration:DesignFlowRate | T NW Apartment Infiltration | Flow_per_Exterior_Surface_Area | 0.00017013 | 25% lower than IECC2012
JP | HR | non-standard | ZoneInfiltration:DesignFlowRate | T SE Apartment Infiltration | Flow_per_Exterior_Surface_Area | 0.00053082 | 30% higher than standard
JP | HR | standard | ZoneInfiltration:DesignFlowRate | T SE Apartment Infiltration | Flow_per_Exterior_Surface_Area | 0.00040832 | taken from IECC2006
JP | HR | efficient | ZoneInfiltration:DesignFlowRate | T SE Apartment Infiltration | Flow_per_Exterior_Surface_Area | 0.00022684 | taken from IECC2012
JP | HR | ZEB | ZoneInfiltration:DesignFlowRate | T SE Apartment Infiltration | Flow_per_Exterior_Surface_Area | 0.00017013 | 25% lower than IECC2012
JP | HR | non-standard | ZoneInfiltration:DesignFlowRate | T SW Apartment Infiltration | Flow_per_Exterior_Surface_Area | 0.00053082 | 30% higher than standard
JP | HR | standard | ZoneInfiltration:DesignFlowRate | T SW Apartment Infiltration | Flow_per_Exterior_Surface_Area | 0.00040832 | taken from IECC2006
JP | HR | efficient | ZoneInfiltration:DesignFlowRate | T SW Apartment Infiltration | Flow_per_Exterior_Surface_Area | 0.00022684 | taken from IECC2012
JP | HR | ZEB | ZoneInfiltration:DesignFlowRate | T SW Apartment Infiltration | Flow_per_Exterior_Surface_Area | 0.00017013 | 25% lower than IECC2012
JP | HR | non-standard | ZoneInfiltration:DesignFlowRate | T N1 Apartment Infiltration | Flow_per_Exterior_Surface_Area | 0.00038037 | 30% higher than standard
JP | HR | standard | ZoneInfiltration:DesignFlowRate | T N1 Apartment Infiltration | Flow_per_Exterior_Surface_Area | 0.00029259 | taken from IECC2006
JP | HR | efficient | ZoneInfiltration:DesignFlowRate | T N1 Apartment Infiltration | Flow_per_Exterior_Surface_Area | 0.00016255 | taken from IECC2012
JP | HR | ZEB | ZoneInfiltration:DesignFlowRate | T N1 Apartment Infiltration | Flow_per_Exterior_Surface_Area | 0.00012191 | 25% of IECC2012
JP | HR | non-standard | ZoneInfiltration:DesignFlowRate | T N2 Apartment Infiltration | Flow_per_Exterior_Surface_Area | 0.00038037 | 30% higher than standard
JP | HR | standard | ZoneInfiltration:DesignFlowRate | T N2 Apartment Infiltration | Flow_per_Exterior_Surface_Area | 0.00029259 | taken from IECC2006
JP | HR | efficient | ZoneInfiltration:DesignFlowRate | T N2 Apartment Infiltration | Flow_per_Exterior_Surface_Area | 0.00016255 | taken from IECC2012
JP | HR | ZEB | ZoneInfiltration:DesignFlowRate | T N2 Apartment Infiltration | Flow_per_Exterior_Surface_Area | 0.00012191 | 25% of IECC2012
JP | HR | non-standard | ZoneInfiltration:DesignFlowRate | T S1 Apartment Infiltration | Flow_per_Exterior_Surface_Area | 0.00038037 | 30% higher than standard
JP | HR | standard | ZoneInfiltration:DesignFlowRate | T S1 Apartment Infiltration | Flow_per_Exterior_Surface_Area | 0.00029259 | taken from IECC2006
JP | HR | efficient | ZoneInfiltration:DesignFlowRate | T S1 Apartment Infiltration | Flow_per_Exterior_Surface_Area | 0.00016255 | taken from IECC2012
JP | HR | ZEB | ZoneInfiltration:DesignFlowRate | T S1 Apartment Infiltration | Flow_per_Exterior_Surface_Area | 0.00012191 | 25% of IECC2012
JP | HR | non-standard | ZoneInfiltration:DesignFlowRate | T S2 Apartment Infiltration | Flow_per_Exterior_Surface_Area | 0.00038037 | 30% higher than standard
JP | HR | standard | ZoneInfiltration:DesignFlowRate | T S2 Apartment Infiltration | Flow_per_Exterior_Surface_Area | 0.00029259 | taken from IECC2006
JP | HR | efficient | ZoneInfiltration:DesignFlowRate | T S2 Apartment Infiltration | Flow_per_Exterior_Surface_Area | 0.00016255 | taken from IECC2012
JP | HR | ZEB | ZoneInfiltration:DesignFlowRate | T S2 Apartment Infiltration | Flow_per_Exterior_Surface_Area | 0.00012191 | 25% of IECC2012
IT | MFH | efficient | Construction | window_w_blinds | Outside_Layer | Glass-en-efficient
IT | MFH | non-standard | Construction | window_w_blinds | Outside_Layer | Glass-en-non-standard
IT | MFH | ZEB | Construction | window_w_blinds | Outside_Layer | Glass-en-ZEB
IT | SFH | efficient | Construction | window_w_blinds | Outside_Layer | Glass-en-efficient
IT | SFH | non-standard | Construction | window_w_blinds | Outside_Layer | Glass-en-non-standard
IT | SFH | ZEB | Construction | window_w_blinds | Outside_Layer | Glass-en-ZEB
IT | SFH | ZEB | ZoneVentilation:DesignFlowRate | Ventilation_unit1 | Design_Flow_Rate | 0.014165
IT | SFH | efficient | ZoneInfiltration:EffectiveLeakageArea | Living_ShermanGrimsrud_unit1 | Effective_Air_Leakage_Area | 361
IT | SFH | non-standard | ZoneInfiltration:EffectiveLeakageArea | Living_ShermanGrimsrud_unit1 | Effective_Air_Leakage_Area | 1250.6
IT | SFH | standard | ZoneInfiltration:EffectiveLeakageArea | Living_ShermanGrimsrud_unit1 | Effective_Air_Leakage_Area | 962.7
IT | SFH | ZEB | ZoneInfiltration:EffectiveLeakageArea | Living_ShermanGrimsrud_unit1 | Effective_Air_Leakage_Area | 180.5
IT | MFH | efficient | ZoneInfiltration:EffectiveLeakageArea | AtticVent | Effective_Air_Leakage_Area | 3330
IT | MFH | non-standard | ZoneInfiltration:EffectiveLeakageArea | AtticVent | Effective_Air_Leakage_Area | 3330
IT | MFH | standard | ZoneInfiltration:EffectiveLeakageArea | AtticVent | Effective_Air_Leakage_Area | 3330
IT | MFH | ZEB | ZoneInfiltration:EffectiveLeakageArea | AtticVent | Effective_Air_Leakage_Area | 3330
IT | MFH | efficient | ZoneInfiltration:EffectiveLeakageArea | Living_ShermanGrimsrud_unit1_FrontRow_BottomFloor | Effective_Air_Leakage_Area | 107
IT | MFH | non-standard | ZoneInfiltration:EffectiveLeakageArea | Living_ShermanGrimsrud_unit1_FrontRow_BottomFloor | Effective_Air_Leakage_Area | 325
IT | MFH | standard | ZoneInfiltration:EffectiveLeakageArea | Living_ShermanGrimsrud_unit1_FrontRow_BottomFloor | Effective_Air_Leakage_Area | 250
IT | MFH | ZEB | ZoneInfiltration:EffectiveLeakageArea | Living_ShermanGrimsrud_unit1_FrontRow_BottomFloor | Effective_Air_Leakage_Area | 53.5
IT | MFH | ZEB | ZoneVentilation:DesignFlowRate | Living_ShermanGrimsrud_unit1_FrontRow_BottomFloor | Design_Flow_Rate | 0.014165
IT | MFH | efficient | ZoneInfiltration:EffectiveLeakageArea | Living_ShermanGrimsrud_unit2_FrontRow_BottomFloor | Effective_Air_Leakage_Area | 107
IT | MFH | non-standard | ZoneInfiltration:EffectiveLeakageArea | Living_ShermanGrimsrud_unit2_FrontRow_BottomFloor | Effective_Air_Leakage_Area | 325
IT | MFH | standard | ZoneInfiltration:EffectiveLeakageArea | Living_ShermanGrimsrud_unit2_FrontRow_BottomFloor | Effective_Air_Leakage_Area | 250
IT | MFH | ZEB | ZoneInfiltration:EffectiveLeakageArea | Living_ShermanGrimsrud_unit2_FrontRow_BottomFloor | Effective_Air_Leakage_Area | 53.5
IT | MFH | ZEB | ZoneVentilation:DesignFlowRate | Living_ShermanGrimsrud_unit2_FrontRow_BottomFloor | Design_Flow_Rate | 0.014165
IT | MFH | efficient | ZoneInfiltration:EffectiveLeakageArea | Living_ShermanGrimsrud_unit3_FrontRow_BottomFloor | Effective_Air_Leakage_Area | 107
IT | MFH | non-standard | ZoneInfiltration:EffectiveLeakageArea | Living_ShermanGrimsrud_unit3_FrontRow_BottomFloor | Effective_Air_Leakage_Area | 325
IT | MFH | standard | ZoneInfiltration:EffectiveLeakageArea | Living_ShermanGrimsrud_unit3_FrontRow_BottomFloor | Effective_Air_Leakage_Area | 250
IT | MFH | ZEB | ZoneInfiltration:EffectiveLeakageArea | Living_ShermanGrimsrud_unit3_FrontRow_BottomFloor | Effective_Air_Leakage_Area | 53.5
IT | MFH | ZEB | ZoneVentilation:DesignFlowRate | Living_ShermanGrimsrud_unit3_FrontRow_BottomFloor | Design_Flow_Rate | 0.014165
IT | MFH | efficient | ZoneInfiltration:EffectiveLeakageArea | Living_ShermanGrimsrud_unit1_BackRow_BottomFloor | Effective_Air_Leakage_Area | 107
IT | MFH | non-standard | ZoneInfiltration:EffectiveLeakageArea | Living_ShermanGrimsrud_unit1_BackRow_BottomFloor | Effective_Air_Leakage_Area | 325
IT | MFH | standard | ZoneInfiltration:EffectiveLeakageArea | Living_ShermanGrimsrud_unit1_BackRow_BottomFloor | Effective_Air_Leakage_Area | 250
IT | MFH | ZEB | ZoneInfiltration:EffectiveLeakageArea | Living_ShermanGrimsrud_unit1_BackRow_BottomFloor | Effective_Air_Leakage_Area | 53.5
IT | MFH | ZEB | ZoneVentilation:DesignFlowRate | Living_ShermanGrimsrud_unit1_BackRow_BottomFloor | Design_Flow_Rate | 0.014165
IT | MFH | efficient | ZoneInfiltration:EffectiveLeakageArea | Living_ShermanGrimsrud_unit2_BackRow_BottomFloor | Effective_Air_Leakage_Area | 107
IT | MFH | non-standard | ZoneInfiltration:EffectiveLeakageArea | Living_ShermanGrimsrud_unit2_BackRow_BottomFloor | Effective_Air_Leakage_Area | 325
IT | MFH | standard | ZoneInfiltration:EffectiveLeakageArea | Living_ShermanGrimsrud_unit2_BackRow_BottomFloor | Effective_Air_Leakage_Area | 250
IT | MFH | ZEB | ZoneInfiltration:EffectiveLeakageArea | Living_ShermanGrimsrud_unit2_BackRow_BottomFloor | Effective_Air_Leakage_Area | 53.5
IT | MFH | ZEB | ZoneVentilation:DesignFlowRate | Living_ShermanGrimsrud_unit2_BackRow_BottomFloor | Design_Flow_Rate | 0.014165
IT | MFH | efficient | ZoneInfiltration:EffectiveLeakageArea | Living_ShermanGrimsrud_unit3_BackRow_BottomFloor | Effective_Air_Leakage_Area | 107
IT | MFH | non-standard | ZoneInfiltration:EffectiveLeakageArea | Living_ShermanGrimsrud_unit3_BackRow_BottomFloor | Effective_Air_Leakage_Area | 325
IT | MFH | standard | ZoneInfiltration:EffectiveLeakageArea | Living_ShermanGrimsrud_unit3_BackRow_BottomFloor | Effective_Air_Leakage_Area | 250
IT | MFH | ZEB | ZoneInfiltration:EffectiveLeakageArea | Living_ShermanGrimsrud_unit3_BackRow_BottomFloor | Effective_Air_Leakage_Area | 53.5
IT | MFH | ZEB | ZoneVentilation:DesignFlowRate | Living_ShermanGrimsrud_unit3_BackRow_BottomFloor | Design_Flow_Rate | 0.014165
IT | MFH | efficient | ZoneInfiltration:EffectiveLeakageArea | Living_ShermanGrimsrud_unit2_FrontRow_MiddleFloor | Effective_Air_Leakage_Area | 107
IT | MFH | non-standard | ZoneInfiltration:EffectiveLeakageArea | Living_ShermanGrimsrud_unit2_FrontRow_MiddleFloor | Effective_Air_Leakage_Area | 325
IT | MFH | standard | ZoneInfiltration:EffectiveLeakageArea | Living_ShermanGrimsrud_unit2_FrontRow_MiddleFloor | Effective_Air_Leakage_Area | 250
IT | MFH | ZEB | ZoneInfiltration:EffectiveLeakageArea | Living_ShermanGrimsrud_unit2_FrontRow_MiddleFloor | Effective_Air_Leakage_Area | 53.5
IT | MFH | ZEB | ZoneVentilation:DesignFlowRate | Living_ShermanGrimsrud_unit2_FrontRow_MiddleFloor | Design_Flow_Rate | 0.014165
IT | MFH | efficient | ZoneInfiltration:EffectiveLeakageArea | Living_ShermanGrimsrud_unit3_FrontRow_MiddleFloor | Effective_Air_Leakage_Area | 107
IT | MFH | non-standard | ZoneInfiltration:EffectiveLeakageArea | Living_ShermanGrimsrud_unit3_FrontRow_MiddleFloor | Effective_Air_Leakage_Area | 325
IT | MFH | standard | ZoneInfiltration:EffectiveLeakageArea | Living_ShermanGrimsrud_unit3_FrontRow_MiddleFloor | Effective_Air_Leakage_Area | 250
IT | MFH | ZEB | ZoneInfiltration:EffectiveLeakageArea | Living_ShermanGrimsrud_unit3_FrontRow_MiddleFloor | Effective_Air_Leakage_Area | 53.5
IT | MFH | ZEB | ZoneVentilation:DesignFlowRate | Living_ShermanGrimsrud_unit3_FrontRow_MiddleFloor | Design_Flow_Rate | 0.014165
IT | MFH | efficient | ZoneInfiltration:EffectiveLeakageArea | Living_ShermanGrimsrud_unit1_BackRow_MiddleFloor | Effective_Air_Leakage_Area | 107
IT | MFH | non-standard | ZoneInfiltration:EffectiveLeakageArea | Living_ShermanGrimsrud_unit1_BackRow_MiddleFloor | Effective_Air_Leakage_Area | 325
IT | MFH | standard | ZoneInfiltration:EffectiveLeakageArea | Living_ShermanGrimsrud_unit1_BackRow_MiddleFloor | Effective_Air_Leakage_Area | 250
IT | MFH | ZEB | ZoneInfiltration:EffectiveLeakageArea | Living_ShermanGrimsrud_unit1_BackRow_MiddleFloor | Effective_Air_Leakage_Area | 53.5
IT | MFH | ZEB | ZoneVentilation:DesignFlowRate | Living_ShermanGrimsrud_unit1_BackRow_MiddleFloor | Design_Flow_Rate | 0.014165
IT | MFH | efficient | ZoneInfiltration:EffectiveLeakageArea | Living_ShermanGrimsrud_unit2_BackRow_MiddleFloor | Effective_Air_Leakage_Area | 107
IT | MFH | non-standard | ZoneInfiltration:EffectiveLeakageArea | Living_ShermanGrimsrud_unit2_BackRow_MiddleFloor | Effective_Air_Leakage_Area | 325
IT | MFH | standard | ZoneInfiltration:EffectiveLeakageArea | Living_ShermanGrimsrud_unit2_BackRow_MiddleFloor | Effective_Air_Leakage_Area | 250
IT | MFH | ZEB | ZoneInfiltration:EffectiveLeakageArea | Living_ShermanGrimsrud_unit2_BackRow_MiddleFloor | Effective_Air_Leakage_Area | 53.5
IT | MFH | ZEB | ZoneVentilation:DesignFlowRate | Living_ShermanGrimsrud_unit2_BackRow_MiddleFloor | Design_Flow_Rate | 0.014165
IT | MFH | efficient | ZoneInfiltration:EffectiveLeakageArea | Living_ShermanGrimsrud_unit3_BackRow_MiddleFloor | Effective_Air_Leakage_Area | 107
IT | MFH | non-standard | ZoneInfiltration:EffectiveLeakageArea | Living_ShermanGrimsrud_unit3_BackRow_MiddleFloor | Effective_Air_Leakage_Area | 325
IT | MFH | standard | ZoneInfiltration:EffectiveLeakageArea | Living_ShermanGrimsrud_unit3_BackRow_MiddleFloor | Effective_Air_Leakage_Area | 250
IT | MFH | ZEB | ZoneInfiltration:EffectiveLeakageArea | Living_ShermanGrimsrud_unit3_BackRow_MiddleFloor | Effective_Air_Leakage_Area | 53.5
IT | MFH | ZEB | ZoneVentilation:DesignFlowRate | Living_ShermanGrimsrud_unit3_BackRow_MiddleFloor | Design_Flow_Rate | 0.014165
IT | MFH | efficient | ZoneInfiltration:EffectiveLeakageArea | Living_ShermanGrimsrud_unit1_FrontRow_TopFloor | Effective_Air_Leakage_Area | 107
IT | MFH | non-standard | ZoneInfiltration:EffectiveLeakageArea | Living_ShermanGrimsrud_unit1_FrontRow_TopFloor | Effective_Air_Leakage_Area | 325
IT | MFH | standard | ZoneInfiltration:EffectiveLeakageArea | Living_ShermanGrimsrud_unit1_FrontRow_TopFloor | Effective_Air_Leakage_Area | 250
IT | MFH | ZEB | ZoneInfiltration:EffectiveLeakageArea | Living_ShermanGrimsrud_unit1_FrontRow_TopFloor | Effective_Air_Leakage_Area | 53.5
IT | MFH | ZEB | ZoneVentilation:DesignFlowRate | Living_ShermanGrimsrud_unit1_FrontRow_TopFloor | Design_Flow_Rate | 0.014165
IT | MFH | efficient | ZoneInfiltration:EffectiveLeakageArea | Living_ShermanGrimsrud_unit2_FrontRow_TopFloor | Effective_Air_Leakage_Area | 107
IT | MFH | non-standard | ZoneInfiltration:EffectiveLeakageArea | Living_ShermanGrimsrud_unit2_FrontRow_TopFloor | Effective_Air_Leakage_Area | 325
IT | MFH | standard | ZoneInfiltration:EffectiveLeakageArea | Living_ShermanGrimsrud_unit2_FrontRow_TopFloor | Effective_Air_Leakage_Area | 250
IT | MFH | ZEB | ZoneInfiltration:EffectiveLeakageArea | Living_ShermanGrimsrud_unit2_FrontRow_TopFloor | Effective_Air_Leakage_Area | 53.5
IT | MFH | ZEB | ZoneVentilation:DesignFlowRate | Living_ShermanGrimsrud_unit2_FrontRow_TopFloor | Design_Flow_Rate | 0.014165
IT | MFH | efficient | ZoneInfiltration:EffectiveLeakageArea | Living_ShermanGrimsrud_unit3_FrontRow_TopFloor | Effective_Air_Leakage_Area | 107
IT | MFH | non-standard | ZoneInfiltration:EffectiveLeakageArea | Living_ShermanGrimsrud_unit3_FrontRow_TopFloor | Effective_Air_Leakage_Area | 325
IT | MFH | standard | ZoneInfiltration:EffectiveLeakageArea | Living_ShermanGrimsrud_unit3_FrontRow_TopFloor | Effective_Air_Leakage_Area | 250
IT | MFH | ZEB | ZoneInfiltration:EffectiveLeakageArea | Living_ShermanGrimsrud_unit3_FrontRow_TopFloor | Effective_Air_Leakage_Area | 53.5
IT | MFH | ZEB | ZoneVentilation:DesignFlowRate | Living_ShermanGrimsrud_unit3_FrontRow_TopFloor | Design_Flow_Rate | 0.014165
IT | HR | non-standard | ZoneInfiltration:DesignFlowRate | G Corridor Infiltration | Flow_per_Exterior_Surface_Area | 0.0013314 | 30% higher than standard
IT | HR | standard | ZoneInfiltration:DesignFlowRate | G Corridor Infiltration | Flow_per_Exterior_Surface_Area | 0.0010241 | taken from IECC2006
IT | HR | efficient | ZoneInfiltration:DesignFlowRate | G Corridor Infiltration | Flow_per_Exterior_Surface_Area | 0.00056896 | taken from IECC2012
IT | HR | ZEB | ZoneInfiltration:DesignFlowRate | G Corridor Infiltration | Flow_per_Exterior_Surface_Area | 0.00042672 | 25% lower than IECC2012
IT | HR | non-standard | ZoneInfiltration:DesignFlowRate | G N1 Apartment Infiltration | Flow_per_Exterior_Surface_Area | 0.0013314 | 30% higher than standard
IT | HR | standard | ZoneInfiltration:DesignFlowRate | G N1 Apartment Infiltration | Flow_per_Exterior_Surface_Area | 0.0010241 | taken from IECC2006
IT | HR | efficient | ZoneInfiltration:DesignFlowRate | G N1 Apartment Infiltration | Flow_per_Exterior_Surface_Area | 0.00056896 | taken from IECC2012
IT | HR | ZEB | ZoneInfiltration:DesignFlowRate | G N1 Apartment Infiltration | Flow_per_Exterior_Surface_Area | 0.00042672 | 25% lower than IECC2012
IT | HR | non-standard | ZoneInfiltration:DesignFlowRate | G N2 Apartment Infiltration | Flow_per_Exterior_Surface_Area | 0.0013314 | 30% higher than standard
IT | HR | standard | ZoneInfiltration:DesignFlowRate | G N2 Apartment Infiltration | Flow_per_Exterior_Surface_Area | 0.0010241 | taken from IECC2006
IT | HR | efficient | ZoneInfiltration:DesignFlowRate | G N2 Apartment Infiltration | Flow_per_Exterior_Surface_Area | 0.00056896 | taken from IECC2012
IT | HR | ZEB | ZoneInfiltration:DesignFlowRate | G N2 Apartment Infiltration | Flow_per_Exterior_Surface_Area | 0.00042672 | 25% lower than IECC2012
IT | HR | non-standard | ZoneInfiltration:DesignFlowRate | G NE Apartment Infiltration | Flow_per_Exterior_Surface_Area | 0.0013314 | 30% higher than standard
IT | HR | standard | ZoneInfiltration:DesignFlowRate | G NE Apartment Infiltration | Flow_per_Exterior_Surface_Area | 0.0010241 | taken from IECC2006
IT | HR | efficient | ZoneInfiltration:DesignFlowRate | G NE Apartment Infiltration | Flow_per_Exterior_Surface_Area | 0.00056896 | taken from IECC2012
IT | HR | ZEB | ZoneInfiltration:DesignFlowRate | G NE Apartment Infiltration | Flow_per_Exterior_Surface_Area | 0.00042672 | 25% lower than IECC2012
IT | HR | non-standard | ZoneInfiltration:DesignFlowRate | G NW Apartment Infiltration | Flow_per_Exterior_Surface_Area | 0.0013314 | 30% higher than standard
IT | HR | standard | ZoneInfiltration:DesignFlowRate | G NW Apartment Infiltration | Flow_per_Exterior_Surface_Area | 0.0010241 | taken from IECC2006
IT | HR | efficient | ZoneInfiltration:DesignFlowRate | G NW Apartment Infiltration | Flow_per_Exterior_Surface_Area | 0.00056896 | taken from IECC2012
IT | HR | ZEB | ZoneInfiltration:DesignFlowRate | G NW Apartment Infiltration | Flow_per_Exterior_Surface_Area | 0.00042672 | 25% lower than IECC2012
IT | HR | non-standard | ZoneInfiltration:DesignFlowRate | G S1 Apartment Infiltration | Flow_per_Exterior_Surface_Area | 0.0013314 | 30% higher than standard
IT | HR | standard | ZoneInfiltration:DesignFlowRate | G S1 Apartment Infiltration | Flow_per_Exterior_Surface_Area | 0.0010241 | taken from IECC2006
IT | HR | efficient | ZoneInfiltration:DesignFlowRate | G S1 Apartment Infiltration | Flow_per_Exterior_Surface_Area | 0.00056896 | taken from IECC2012
IT | HR | ZEB | ZoneInfiltration:DesignFlowRate | G S1 Apartment Infiltration | Flow_per_Exterior_Surface_Area | 0.00042672 | 25% lower than IECC2012
IT | HR | non-standard | ZoneInfiltration:DesignFlowRate | G S2 Apartment Infiltration | Flow_per_Exterior_Surface_Area | 0.0013314 | 30% higher than standard
IT | HR | standard | ZoneInfiltration:DesignFlowRate | G S2 Apartment Infiltration | Flow_per_Exterior_Surface_Area | 0.0010241 | taken from IECC2006
IT | HR | efficient | ZoneInfiltration:DesignFlowRate | G S2 Apartment Infiltration | Flow_per_Exterior_Surface_Area | 0.00056896 | taken from IECC2012
IT | HR | ZEB | ZoneInfiltration:DesignFlowRate | G S2 Apartment Infiltration | Flow_per_Exterior_Surface_Area | 0.00042672 | 25% lower than IECC2012
IT | HR | non-standard | ZoneInfiltration:DesignFlowRate | G SW Apartment Infiltration | Flow_per_Exterior_Surface_Area | 0.0013314 | 30% higher than standard
IT | HR | standard | ZoneInfiltration:DesignFlowRate | G SW Apartment Infiltration | Flow_per_Exterior_Surface_Area | 0.0010241 | taken from IECC2006
IT | HR | efficient | ZoneInfiltration:DesignFlowRate | G SW Apartment Infiltration | Flow_per_Exterior_Surface_Area | 0.00056896 | taken from IECC2012
IT | HR | ZEB | ZoneInfiltration:DesignFlowRate | G SW Apartment Infiltration | Flow_per_Exterior_Surface_Area | 0.00042672 | 25% lower than IECC2012
IT | HR | non-standard | ZoneInfiltration:DesignFlowRate | M Corridor Infiltration | Flow_per_Exterior_Surface_Area | 0.0013314 | 30% higher than standard
IT | HR | standard | ZoneInfiltration:DesignFlowRate | M Corridor Infiltration | Flow_per_Exterior_Surface_Area | 0.0010241 | taken from IECC2006
IT | HR | efficient | ZoneInfiltration:DesignFlowRate | M Corridor Infiltration | Flow_per_Exterior_Surface_Area | 0.00056896 | taken from IECC2012
IT | HR | ZEB | ZoneInfiltration:DesignFlowRate | M Corridor Infiltration | Flow_per_Exterior_Surface_Area | 0.00042672 | 25% lower than IECC2012
IT | HR | non-standard | ZoneInfiltration:DesignFlowRate | M N1 Apartment Infiltration | Flow_per_Exterior_Surface_Area | 0.0013314 | 30% higher than standard
IT | HR | standard | ZoneInfiltration:DesignFlowRate | M N1 Apartment Infiltration | Flow_per_Exterior_Surface_Area | 0.0010241 | taken from IECC2006
IT | HR | efficient | ZoneInfiltration:DesignFlowRate | M N1 Apartment Infiltration | Flow_per_Exterior_Surface_Area | 0.00056896 | taken from IECC2012
IT | HR | ZEB | ZoneInfiltration:DesignFlowRate | M N1 Apartment Infiltration | Flow_per_Exterior_Surface_Area | 0.00042672 | 25% lower than IECC2012
IT | HR | non-standard | ZoneInfiltration:DesignFlowRate | M N2 Apartment Infiltration | Flow_per_Exterior_Surface_Area | 0.0013314 | 30% higher than standard
IT | HR | standard | ZoneInfiltration:DesignFlowRate | M N2 Apartment Infiltration | Flow_per_Exterior_Surface_Area | 0.0010241 | taken from IECC2006
IT | HR | efficient | ZoneInfiltration:DesignFlowRate | M N2 Apartment Infiltration | Flow_per_Exterior_Surface_Area | 0.00056896 | taken from IECC2012
IT | HR | ZEB | ZoneInfiltration:DesignFlowRate | M N2 Apartment Infiltration | Flow_per_Exterior_Surface_Area | 0.00042672 | 25% lower than IECC2012
IT | HR | non-standard | ZoneInfiltration:DesignFlowRate | M NE Apartment Infiltration | Flow_per_Exterior_Surface_Area | 0.0013314 | 30% higher than standard
IT | HR | standard | ZoneInfiltration:DesignFlowRate | M NE Apartment Infiltration | Flow_per_Exterior_Surface_Area | 0.0010241 | taken from IECC2006
IT | HR | efficient | ZoneInfiltration:DesignFlowRate | M NE Apartment Infiltration | Flow_per_Exterior_Surface_Area | 0.00056896 | taken from IECC2012
IT | HR | ZEB | ZoneInfiltration:DesignFlowRate | M NE Apartment Infiltration | Flow_per_Exterior_Surface_Area | 0.00042672 | 25% lower than IECC2012
IT | HR | non-standard | ZoneInfiltration:DesignFlowRate | M NW Apartment Infiltration | Flow_per_Exterior_Surface_Area | 0.0013314 | 30% higher than standard
IT | HR | standard | ZoneInfiltration:DesignFlowRate | M NW Apartment Infiltration | Flow_per_Exterior_Surface_Area | 0.0010241 | taken from IECC2006
IT | HR | efficient | ZoneInfiltration:DesignFlowRate | M NW Apartment Infiltration | Flow_per_Exterior_Surface_Area | 0.00056896 | taken from IECC2012
IT | HR | ZEB | ZoneInfiltration:DesignFlowRate | M NW Apartment Infiltration | Flow_per_Exterior_Surface_Area | 0.00042672 | 25% lower than IECC2012
IT | HR | non-standard | ZoneInfiltration:DesignFlowRate | M S1 Apartment Infiltration | Flow_per_Exterior_Surface_Area | 0.0013314 | 30% higher than standard
IT | HR | standard | ZoneInfiltration:DesignFlowRate | M S1 Apartment Infiltration | Flow_per_Exterior_Surface_Area | 0.0010241 | taken from IECC2006
IT | HR | efficient | ZoneInfiltration:DesignFlowRate | M S1 Apartment Infiltration | Flow_per_Exterior_Surface_Area | 0.00056896 | taken from IECC2012
IT | HR | ZEB | ZoneInfiltration:DesignFlowRate | M S1 Apartment Infiltration | Flow_per_Exterior_Surface_Area | 0.00042672 | 25% lower than IECC2012
IT | HR | non-standard | ZoneInfiltration:DesignFlowRate | M S2 Apartment Infiltration | Flow_per_Exterior_Surface_Area | 0.0013314 | 30% higher than standard
IT | HR | standard | ZoneInfiltration:DesignFlowRate | M S2 Apartment Infiltration | Flow_per_Exterior_Surface_Area | 0.0010241 | taken from IECC2006
IT | HR | efficient | ZoneInfiltration:DesignFlowRate | M S2 Apartment Infiltration | Flow_per_Exterior_Surface_Area | 0.00056896 | taken from IECC2012
IT | HR | ZEB | ZoneInfiltration:DesignFlowRate | M S2 Apartment Infiltration | Flow_per_Exterior_Surface_Area | 0.00042672 | 25% lower than IECC2012
IT | HR | non-standard | ZoneInfiltration:DesignFlowRate | M SE Apartment Infiltration | Flow_per_Exterior_Surface_Area | 0.0013314 | 30% higher than standard
IT | HR | standard | ZoneInfiltration:DesignFlowRate | M SE Apartment Infiltration | Flow_per_Exterior_Surface_Area | 0.0010241 | taken from IECC2006
IT | HR | efficient | ZoneInfiltration:DesignFlowRate | M SE Apartment Infiltration | Flow_per_Exterior_Surface_Area | 0.00056896 | taken from IECC2012
IT | HR | ZEB | ZoneInfiltration:DesignFlowRate | M SE Apartment Infiltration | Flow_per_Exterior_Surface_Area | 0.00042672 | 25% lower than IECC2012
IT | HR | non-standard | ZoneInfiltration:DesignFlowRate | M SW Apartment Infiltration | Flow_per_Exterior_Surface_Area | 0.0013314 | 30% higher than standard
IT | HR | standard | ZoneInfiltration:DesignFlowRate | M SW Apartment Infiltration | Flow_per_Exterior_Surface_Area | 0.0010241 | taken from IECC2006
IT | HR | efficient | ZoneInfiltration:DesignFlowRate | M SW Apartment Infiltration | Flow_per_Exterior_Surface_Area | 0.00056896 | taken from IECC2012
IT | HR | ZEB | ZoneInfiltration:DesignFlowRate | M SW Apartment Infiltration | Flow_per_Exterior_Surface_Area | 0.00042672 | 25% lower than IECC2012
IT | HR | non-standard | ZoneInfiltration:DesignFlowRate | M2 Corridor Infiltration | Flow_per_Exterior_Surface_Area | 0.0013314 | 30% higher than standard
IT | HR | standard | ZoneInfiltration:DesignFlowRate | M2 Corridor Infiltration | Flow_per_Exterior_Surface_Area | 0.0010241 | taken from IECC2006
IT | HR | efficient | ZoneInfiltration:DesignFlowRate | M2 Corridor Infiltration | Flow_per_Exterior_Surface_Area | 0.00056896 | taken from IECC2012
IT | HR | ZEB | ZoneInfiltration:DesignFlowRate | M2 Corridor Infiltration | Flow_per_Exterior_Surface_Area | 0.00042672 | 25% lower than IECC2012
IT | HR | non-standard | ZoneInfiltration:DesignFlowRate | M2 N1 Apartment Infiltration | Flow_per_Exterior_Surface_Area | 0.0013314 | 30% higher than standard
IT | HR | standard | ZoneInfiltration:DesignFlowRate | M2 N1 Apartment Infiltration | Flow_per_Exterior_Surface_Area | 0.0010241 | taken from IECC2006
IT | HR | efficient | ZoneInfiltration:DesignFlowRate | M2 N1 Apartment Infiltration | Flow_per_Exterior_Surface_Area | 0.00056896 | taken from IECC2012
IT | HR | ZEB | ZoneInfiltration:DesignFlowRate | M2 N1 Apartment Infiltration | Flow_per_Exterior_Surface_Area | 0.00042672 | 25% lower than IECC2012
IT | HR | non-standard | ZoneInfiltration:DesignFlowRate | M2 N2 Apartment Infiltration | Flow_per_Exterior_Surface_Area | 0.0013314 | 30% higher than standard
IT | HR | standard | ZoneInfiltration:DesignFlowRate | M2 N2 Apartment Infiltration | Flow_per_Exterior_Surface_Area | 0.0010241 | taken from IECC2006
IT | HR | efficient | ZoneInfiltration:DesignFlowRate | M2 N2 Apartment Infiltration | Flow_per_Exterior_Surface_Area | 0.00056896 | taken from IECC2012
IT | HR | ZEB | ZoneInfiltration:DesignFlowRate | M2 N2 Apartment Infiltration | Flow_per_Exterior_Surface_Area | 0.00042672 | 25% lower than IECC2012
IT | HR | non-standard | ZoneInfiltration:DesignFlowRate | M2 NE Apartment Infiltration | Flow_per_Exterior_Surface_Area | 0.0013314 | 30% higher than standard
IT | HR | standard | ZoneInfiltration:DesignFlowRate | M2 NE Apartment Infiltration | Flow_per_Exterior_Surface_Area | 0.0010241 | taken from IECC2006
IT | HR | efficient | ZoneInfiltration:DesignFlowRate | M2 NE Apartment Infiltration | Flow_per_Exterior_Surface_Area | 0.00056896 | taken from IECC2012
IT | HR | ZEB | ZoneInfiltration:DesignFlowRate | M2 NE Apartment Infiltration | Flow_per_Exterior_Surface_Area | 0.00042672 | 25% lower than IECC2012
IT | HR | non-standard | ZoneInfiltration:DesignFlowRate | M2 NW Apartment Infiltration | Flow_per_Exterior_Surface_Area | 0.0013314 | 30% higher than standard
IT | HR | standard | ZoneInfiltration:DesignFlowRate | M2 NW Apartment Infiltration | Flow_per_Exterior_Surface_Area | 0.0010241 | taken from IECC2006
IT | HR | efficient | ZoneInfiltration:DesignFlowRate | M2 NW Apartment Infiltration | Flow_per_Exterior_Surface_Area | 0.00056896 | taken from IECC2012
IT | HR | ZEB | ZoneInfiltration:DesignFlowRate | M2 NW Apartment Infiltration | Flow_per_Exterior_Surface_Area | 0.00042672 | 25% lower than IECC2012
IT | HR | non-standard | ZoneInfiltration:DesignFlowRate | M2 S1 Apartment Infiltration | Flow_per_Exterior_Surface_Area | 0.0013314 | 30% higher than standard
IT | HR | standard | ZoneInfiltration:DesignFlowRate | M2 S1 Apartment Infiltration | Flow_per_Exterior_Surface_Area | 0.0010241 | taken from IECC2006
IT | HR | efficient | ZoneInfiltration:DesignFlowRate | M2 S1 Apartment Infiltration | Flow_per_Exterior_Surface_Area | 0.00056896 | taken from IECC2012
IT | HR | ZEB | ZoneInfiltration:DesignFlowRate | M2 S1 Apartment Infiltration | Flow_per_Exterior_Surface_Area | 0.00042672 | 25% lower than IECC2012
IT | HR | non-standard | ZoneInfiltration:DesignFlowRate | M2 S2 Apartment Infiltration | Flow_per_Exterior_Surface_Area | 0.0013314 | 30% higher than standard
IT | HR | standard | ZoneInfiltration:DesignFlowRate | M2 S2 Apartment Infiltration | Flow_per_Exterior_Surface_Area | 0.0010241 | taken from IECC2006
IT | HR | efficient | ZoneInfiltration:DesignFlowRate | M2 S2 Apartment Infiltration | Flow_per_Exterior_Surface_Area | 0.00056896 | taken from IECC2012
IT | HR | ZEB | ZoneInfiltration:DesignFlowRate | M2 S2 Apartment Infiltration | Flow_per_Exterior_Surface_Area | 0.00042672 | 25% lower than IECC2012
IT | HR | non-standard | ZoneInfiltration:DesignFlowRate | M2 SE Apartment Infiltration | Flow_per_Exterior_Surface_Area | 0.0013314 | 30% higher than standard
IT | HR | standard | ZoneInfiltration:DesignFlowRate | M2 SE Apartment Infiltration | Flow_per_Exterior_Surface_Area | 0.0010241 | taken from IECC2006
IT | HR | efficient | ZoneInfiltration:DesignFlowRate | M2 SE Apartment Infiltration | Flow_per_Exterior_Surface_Area | 0.00056896 | taken from IECC2012
IT | HR | ZEB | ZoneInfiltration:DesignFlowRate | M2 SE Apartment Infiltration | Flow_per_Exterior_Surface_Area | 0.00042672 | 25% lower than IECC2012
IT | HR | non-standard | ZoneInfiltration:DesignFlowRate | M2 SW Apartment Infiltration | Flow_per_Exterior_Surface_Area | 0.0013314 | 30% higher than standard
IT | HR | standard | ZoneInfiltration:DesignFlowRate | M2 SW Apartment Infiltration | Flow_per_Exterior_Surface_Area | 0.0010241 | taken from IECC2006
IT | HR | efficient | ZoneInfiltration:DesignFlowRate | M2 SW Apartment Infiltration | Flow_per_Exterior_Surface_Area | 0.00056896 | taken from IECC2012
IT | HR | ZEB | ZoneInfiltration:DesignFlowRate | M2 SW Apartment Infiltration | Flow_per_Exterior_Surface_Area | 0.00042672 | 25% lower than IECC2012
IT | HR | non-standard | ZoneInfiltration:DesignFlowRate | T Corridor Infiltration | Flow_per_Exterior_Surface_Area | 0.00015484 | 30% higher than standard
IT | HR | standard | ZoneInfiltration:DesignFlowRate | T Corridor Infiltration | Flow_per_Exterior_Surface_Area | 0.00011911 | taken from IECC2006
IT | HR | efficient | ZoneInfiltration:DesignFlowRate | T Corridor Infiltration | Flow_per_Exterior_Surface_Area | 6.617e-05 | taken from IECC2012
IT | HR | ZEB | ZoneInfiltration:DesignFlowRate | T Corridor Infiltration | Flow_per_Exterior_Surface_Area | 4.9628e-05 | 25% of IECC2012
IT | HR | non-standard | ZoneInfiltration:DesignFlowRate | T NE Apartment Infiltration | Flow_per_Exterior_Surface_Area | 0.00053082 | 30% higher than standard
IT | HR | standard | ZoneInfiltration:DesignFlowRate | T NE Apartment Infiltration | Flow_per_Exterior_Surface_Area | 0.00040832 | taken from IECC2006
IT | HR | efficient | ZoneInfiltration:DesignFlowRate | T NE Apartment Infiltration | Flow_per_Exterior_Surface_Area | 0.00022684 | taken from IECC2012
IT | HR | ZEB | ZoneInfiltration:DesignFlowRate | T NE Apartment Infiltration | Flow_per_Exterior_Surface_Area | 0.00017013 | 25% lower than IECC2012
IT | HR | non-standard | ZoneInfiltration:DesignFlowRate | T NW Apartment Infiltration | Flow_per_Exterior_Surface_Area | 0.00053082 | 30% higher than standard
IT | HR | standard | ZoneInfiltration:DesignFlowRate | T NW Apartment Infiltration | Flow_per_Exterior_Surface_Area | 0.00040832 | taken from IECC2006
IT | HR | efficient | ZoneInfiltration:DesignFlowRate | T NW Apartment Infiltration | Flow_per_Exterior_Surface_Area | 0.00022684 | taken from IECC2012
IT | HR | ZEB | ZoneInfiltration:DesignFlowRate | T NW Apartment Infiltration | Flow_per_Exterior_Surface_Area | 0.00017013 | 25% lower than IECC2012
IT | HR | non-standard | ZoneInfiltration:DesignFlowRate | T SE Apartment Infiltration | Flow_per_Exterior_Surface_Area | 0.00053082 | 30% higher than standard
IT | HR | standard | ZoneInfiltration:DesignFlowRate | T SE Apartment Infiltration | Flow_per_Exterior_Surface_Area | 0.00040832 | taken from IECC2006
IT | HR | efficient | ZoneInfiltration:DesignFlowRate | T SE Apartment Infiltration | Flow_per_Exterior_Surface_Area | 0.00022684 | taken from IECC2012
IT | HR | ZEB | ZoneInfiltration:DesignFlowRate | T SE Apartment Infiltration | Flow_per_Exterior_Surface_Area | 0.00017013 | 25% lower than IECC2012
IT | HR | non-standard | ZoneInfiltration:DesignFlowRate | T SW Apartment Infiltration | Flow_per_Exterior_Surface_Area | 0.00053082 | 30% higher than standard
IT | HR | standard | ZoneInfiltration:DesignFlowRate | T SW Apartment Infiltration | Flow_per_Exterior_Surface_Area | 0.00040832 | taken from IECC2006
IT | HR | efficient | ZoneInfiltration:DesignFlowRate | T SW Apartment Infiltration | Flow_per_Exterior_Surface_Area | 0.00022684 | taken from IECC2012
IT | HR | ZEB | ZoneInfiltration:DesignFlowRate | T SW Apartment Infiltration | Flow_per_Exterior_Surface_Area | 0.00017013 | 25% lower than IECC2012
IT | HR | non-standard | ZoneInfiltration:DesignFlowRate | T N1 Apartment Infiltration | Flow_per_Exterior_Surface_Area | 0.00038037 | 30% higher than standard
IT | HR | standard | ZoneInfiltration:DesignFlowRate | T N1 Apartment Infiltration | Flow_per_Exterior_Surface_Area | 0.00029259 | taken from IECC2006
IT | HR | efficient | ZoneInfiltration:DesignFlowRate | T N1 Apartment Infiltration | Flow_per_Exterior_Surface_Area | 0.00016255 | taken from IECC2012
IT | HR | ZEB | ZoneInfiltration:DesignFlowRate | T N1 Apartment Infiltration | Flow_per_Exterior_Surface_Area | 0.00012191 | 25% of IECC2012
IT | HR | non-standard | ZoneInfiltration:DesignFlowRate | T N2 Apartment Infiltration | Flow_per_Exterior_Surface_Area | 0.00038037 | 30% higher than standard
IT | HR | standard | ZoneInfiltration:DesignFlowRate | T N2 Apartment Infiltration | Flow_per_Exterior_Surface_Area | 0.00029259 | taken from IECC2006
IT | HR | efficient | ZoneInfiltration:DesignFlowRate | T N2 Apartment Infiltration | Flow_per_Exterior_Surface_Area | 0.00016255 | taken from IECC2012
IT | HR | ZEB | ZoneInfiltration:DesignFlowRate | T N2 Apartment Infiltration | Flow_per_Exterior_Surface_Area | 0.00012191 | 25% of IECC2012
IT | HR | non-standard | ZoneInfiltration:DesignFlowRate | T S1 Apartment Infiltration | Flow_per_Exterior_Surface_Area | 0.00038037 | 30% higher than standard
IT | HR | standard | ZoneInfiltration:DesignFlowRate | T S1 Apartment Infiltration | Flow_per_Exterior_Surface_Area | 0.00029259 | taken from IECC2006
IT | HR | efficient | ZoneInfiltration:DesignFlowRate | T S1 Apartment Infiltration | Flow_per_Exterior_Surface_Area | 0.00016255 | taken from IECC2012
IT | HR | ZEB | ZoneInfiltration:DesignFlowRate | T S1 Apartment Infiltration | Flow_per_Exterior_Surface_Area | 0.00012191 | 25% of IECC2012
IT | HR | non-standard | ZoneInfiltration:DesignFlowRate | T S2 Apartment Infiltration | Flow_per_Exterior_Surface_Area | 0.00038037 | 30% higher than standard
IT | HR | standard | ZoneInfiltration:DesignFlowRate | T S2 Apartment Infiltration | Flow_per_Exterior_Surface_Area | 0.00029259 | taken from IECC2006
IT | HR | efficient | ZoneInfiltration:DesignFlowRate | T S2 Apartment Infiltration | Flow_per_Exterior_Surface_Area | 0.00016255 | taken from IECC2012
IT | HR | ZEB | ZoneInfiltration:DesignFlowRate | T S2 Apartment Infiltration | Flow_per_Exterior_Surface_Area | 0.00012191 | 25% of IECC2012
FR | MFH | efficient | Construction | window_w_blinds | Outside_Layer | Glass-en-efficient
FR | MFH | non-standard | Construction | window_w_blinds | Outside_Layer | Glass-en-non-standard
FR | MFH | ZEB | Construction | window_w_blinds | Outside_Layer | Glass-en-ZEB
FR | SFH | efficient | Construction | window_w_blinds | Outside_Layer | Glass-en-efficient
FR | SFH | non-standard | Construction | window_w_blinds | Outside_Layer | Glass-en-non-standard
FR | SFH | ZEB | Construction | window_w_blinds | Outside_Layer | Glass-en-ZEB
FR | SFH | ZEB | ZoneVentilation:DesignFlowRate | Ventilation_unit1 | Design_Flow_Rate | 0.014165
FR | SFH | efficient | ZoneInfiltration:EffectiveLeakageArea | Living_ShermanGrimsrud_unit1 | Effective_Air_Leakage_Area | 361
FR | SFH | non-standard | ZoneInfiltration:EffectiveLeakageArea | Living_ShermanGrimsrud_unit1 | Effective_Air_Leakage_Area | 1250.6
FR | SFH | standard | ZoneInfiltration:EffectiveLeakageArea | Living_ShermanGrimsrud_unit1 | Effective_Air_Leakage_Area | 962.7
FR | SFH | ZEB | ZoneInfiltration:EffectiveLeakageArea | Living_ShermanGrimsrud_unit1 | Effective_Air_Leakage_Area | 180.5
FR | MFH | efficient | ZoneInfiltration:EffectiveLeakageArea | AtticVent | Effective_Air_Leakage_Area | 3330
FR | MFH | non-standard | ZoneInfiltration:EffectiveLeakageArea | AtticVent | Effective_Air_Leakage_Area | 3330
FR | MFH | standard | ZoneInfiltration:EffectiveLeakageArea | AtticVent | Effective_Air_Leakage_Area | 3330
FR | MFH | ZEB | ZoneInfiltration:EffectiveLeakageArea | AtticVent | Effective_Air_Leakage_Area | 3330
FR | MFH | efficient | ZoneInfiltration:EffectiveLeakageArea | Living_ShermanGrimsrud_unit1_FrontRow_BottomFloor | Effective_Air_Leakage_Area | 107
FR | MFH | non-standard | ZoneInfiltration:EffectiveLeakageArea | Living_ShermanGrimsrud_unit1_FrontRow_BottomFloor | Effective_Air_Leakage_Area | 325
FR | MFH | standard | ZoneInfiltration:EffectiveLeakageArea | Living_ShermanGrimsrud_unit1_FrontRow_BottomFloor | Effective_Air_Leakage_Area | 250
FR | MFH | ZEB | ZoneInfiltration:EffectiveLeakageArea | Living_ShermanGrimsrud_unit1_FrontRow_BottomFloor | Effective_Air_Leakage_Area | 53.5
FR | MFH | ZEB | ZoneVentilation:DesignFlowRate | Living_ShermanGrimsrud_unit1_FrontRow_BottomFloor | Design_Flow_Rate | 0.014165
FR | MFH | efficient | ZoneInfiltration:EffectiveLeakageArea | Living_ShermanGrimsrud_unit2_FrontRow_BottomFloor | Effective_Air_Leakage_Area | 107
FR | MFH | non-standard | ZoneInfiltration:EffectiveLeakageArea | Living_ShermanGrimsrud_unit2_FrontRow_BottomFloor | Effective_Air_Leakage_Area | 325
FR | MFH | standard | ZoneInfiltration:EffectiveLeakageArea | Living_ShermanGrimsrud_unit2_FrontRow_BottomFloor | Effective_Air_Leakage_Area | 250
FR | MFH | ZEB | ZoneInfiltration:EffectiveLeakageArea | Living_ShermanGrimsrud_unit2_FrontRow_BottomFloor | Effective_Air_Leakage_Area | 53.5
FR | MFH | ZEB | ZoneVentilation:DesignFlowRate | Living_ShermanGrimsrud_unit2_FrontRow_BottomFloor | Design_Flow_Rate | 0.014165
FR | MFH | efficient | ZoneInfiltration:EffectiveLeakageArea | Living_ShermanGrimsrud_unit3_FrontRow_BottomFloor | Effective_Air_Leakage_Area | 107
FR | MFH | non-standard | ZoneInfiltration:EffectiveLeakageArea | Living_ShermanGrimsrud_unit3_FrontRow_BottomFloor | Effective_Air_Leakage_Area | 325
FR | MFH | standard | ZoneInfiltration:EffectiveLeakageArea | Living_ShermanGrimsrud_unit3_FrontRow_BottomFloor | Effective_Air_Leakage_Area | 250
FR | MFH | ZEB | ZoneInfiltration:EffectiveLeakageArea | Living_ShermanGrimsrud_unit3_FrontRow_BottomFloor | Effective_Air_Leakage_Area | 53.5
FR | MFH | ZEB | ZoneVentilation:DesignFlowRate | Living_ShermanGrimsrud_unit3_FrontRow_BottomFloor | Design_Flow_Rate | 0.014165
FR | MFH | efficient | ZoneInfiltration:EffectiveLeakageArea | Living_ShermanGrimsrud_unit1_BackRow_BottomFloor | Effective_Air_Leakage_Area | 107
FR | MFH | non-standard | ZoneInfiltration:EffectiveLeakageArea | Living_ShermanGrimsrud_unit1_BackRow_BottomFloor | Effective_Air_Leakage_Area | 325
FR | MFH | standard | ZoneInfiltration:EffectiveLeakageArea | Living_ShermanGrimsrud_unit1_BackRow_BottomFloor | Effective_Air_Leakage_Area | 250
FR | MFH | ZEB | ZoneInfiltration:EffectiveLeakageArea | Living_ShermanGrimsrud_unit1_BackRow_BottomFloor | Effective_Air_Leakage_Area | 53.5
FR | MFH | ZEB | ZoneVentilation:DesignFlowRate | Living_ShermanGrimsrud_unit1_BackRow_BottomFloor | Design_Flow_Rate | 0.014165
FR | MFH | efficient | ZoneInfiltration:EffectiveLeakageArea | Living_ShermanGrimsrud_unit2_BackRow_BottomFloor | Effective_Air_Leakage_Area | 107
FR | MFH | non-standard | ZoneInfiltration:EffectiveLeakageArea | Living_ShermanGrimsrud_unit2_BackRow_BottomFloor | Effective_Air_Leakage_Area | 325
FR | MFH | standard | ZoneInfiltration:EffectiveLeakageArea | Living_ShermanGrimsrud_unit2_BackRow_BottomFloor | Effective_Air_Leakage_Area | 250
FR | MFH | ZEB | ZoneInfiltration:EffectiveLeakageArea | Living_ShermanGrimsrud_unit2_BackRow_BottomFloor | Effective_Air_Leakage_Area | 53.5
FR | MFH | ZEB | ZoneVentilation:DesignFlowRate | Living_ShermanGrimsrud_unit2_BackRow_BottomFloor | Design_Flow_Rate | 0.014165
FR | MFH | efficient | ZoneInfiltration:EffectiveLeakageArea | Living_ShermanGrimsrud_unit3_BackRow_BottomFloor | Effective_Air_Leakage_Area | 107
FR | MFH | non-standard | ZoneInfiltration:EffectiveLeakageArea | Living_ShermanGrimsrud_unit3_BackRow_BottomFloor | Effective_Air_Leakage_Area | 325
FR | MFH | standard | ZoneInfiltration:EffectiveLeakageArea | Living_ShermanGrimsrud_unit3_BackRow_BottomFloor | Effective_Air_Leakage_Area | 250
FR | MFH | ZEB | ZoneInfiltration:EffectiveLeakageArea | Living_ShermanGrimsrud_unit3_BackRow_BottomFloor | Effective_Air_Leakage_Area | 53.5
FR | MFH | ZEB | ZoneVentilation:DesignFlowRate | Living_ShermanGrimsrud_unit3_BackRow_BottomFloor | Design_Flow_Rate | 0.014165
FR | MFH | efficient | ZoneInfiltration:EffectiveLeakageArea | Living_ShermanGrimsrud_unit2_FrontRow_MiddleFloor | Effective_Air_Leakage_Area | 107
FR | MFH | non-standard | ZoneInfiltration:EffectiveLeakageArea | Living_ShermanGrimsrud_unit2_FrontRow_MiddleFloor | Effective_Air_Leakage_Area | 325
FR | MFH | standard | ZoneInfiltration:EffectiveLeakageArea | Living_ShermanGrimsrud_unit2_FrontRow_MiddleFloor | Effective_Air_Leakage_Area | 250
FR | MFH | ZEB | ZoneInfiltration:EffectiveLeakageArea | Living_ShermanGrimsrud_unit2_FrontRow_MiddleFloor | Effective_Air_Leakage_Area | 53.5
FR | MFH | ZEB | ZoneVentilation:DesignFlowRate | Living_ShermanGrimsrud_unit2_FrontRow_MiddleFloor | Design_Flow_Rate | 0.014165
FR | MFH | efficient | ZoneInfiltration:EffectiveLeakageArea | Living_ShermanGrimsrud_unit3_FrontRow_MiddleFloor | Effective_Air_Leakage_Area | 107
FR | MFH | non-standard | ZoneInfiltration:EffectiveLeakageArea | Living_ShermanGrimsrud_unit3_FrontRow_MiddleFloor | Effective_Air_Leakage_Area | 325
FR | MFH | standard | ZoneInfiltration:EffectiveLeakageArea | Living_ShermanGrimsrud_unit3_FrontRow_MiddleFloor | Effective_Air_Leakage_Area | 250
FR | MFH | ZEB | ZoneInfiltration:EffectiveLeakageArea | Living_ShermanGrimsrud_unit3_FrontRow_MiddleFloor | Effective_Air_Leakage_Area | 53.5
FR | MFH | ZEB | ZoneVentilation:DesignFlowRate | Living_ShermanGrimsrud_unit3_FrontRow_MiddleFloor | Design_Flow_Rate | 0.014165
FR | MFH | efficient | ZoneInfiltration:EffectiveLeakageArea | Living_ShermanGrimsrud_unit1_BackRow_MiddleFloor | Effective_Air_Leakage_Area | 107
FR | MFH | non-standard | ZoneInfiltration:EffectiveLeakageArea | Living_ShermanGrimsrud_unit1_BackRow_MiddleFloor | Effective_Air_Leakage_Area | 325
FR | MFH | standard | ZoneInfiltration:EffectiveLeakageArea | Living_ShermanGrimsrud_unit1_BackRow_MiddleFloor | Effective_Air_Leakage_Area | 250
FR | MFH | ZEB | ZoneInfiltration:EffectiveLeakageArea | Living_ShermanGrimsrud_unit1_BackRow_MiddleFloor | Effective_Air_Leakage_Area | 53.5
FR | MFH | ZEB | ZoneVentilation:DesignFlowRate | Living_ShermanGrimsrud_unit1_BackRow_MiddleFloor | Design_Flow_Rate | 0.014165
FR | MFH | efficient | ZoneInfiltration:EffectiveLeakageArea | Living_ShermanGrimsrud_unit2_BackRow_MiddleFloor | Effective_Air_Leakage_Area | 107
FR | MFH | non-standard | ZoneInfiltration:EffectiveLeakageArea | Living_ShermanGrimsrud_unit2_BackRow_MiddleFloor | Effective_Air_Leakage_Area | 325
FR | MFH | standard | ZoneInfiltration:EffectiveLeakageArea | Living_ShermanGrimsrud_unit2_BackRow_MiddleFloor | Effective_Air_Leakage_Area | 250
FR | MFH | ZEB | ZoneInfiltration:EffectiveLeakageArea | Living_ShermanGrimsrud_unit2_BackRow_MiddleFloor | Effective_Air_Leakage_Area | 53.5
FR | MFH | ZEB | ZoneVentilation:DesignFlowRate | Living_ShermanGrimsrud_unit2_BackRow_MiddleFloor | Design_Flow_Rate | 0.014165
FR | MFH | efficient | ZoneInfiltration:EffectiveLeakageArea | Living_ShermanGrimsrud_unit3_BackRow_MiddleFloor | Effective_Air_Leakage_Area | 107
FR | MFH | non-standard | ZoneInfiltration:EffectiveLeakageArea | Living_ShermanGrimsrud_unit3_BackRow_MiddleFloor | Effective_Air_Leakage_Area | 325
FR | MFH | standard | ZoneInfiltration:EffectiveLeakageArea | Living_ShermanGrimsrud_unit3_BackRow_MiddleFloor | Effective_Air_Leakage_Area | 250
FR | MFH | ZEB | ZoneInfiltration:EffectiveLeakageArea | Living_ShermanGrimsrud_unit3_BackRow_MiddleFloor | Effective_Air_Leakage_Area | 53.5
FR | MFH | ZEB | ZoneVentilation:DesignFlowRate | Living_ShermanGrimsrud_unit3_BackRow_MiddleFloor | Design_Flow_Rate | 0.014165
FR | MFH | efficient | ZoneInfiltration:EffectiveLeakageArea | Living_ShermanGrimsrud_unit1_FrontRow_TopFloor | Effective_Air_Leakage_Area | 107
FR | MFH | non-standard | ZoneInfiltration:EffectiveLeakageArea | Living_ShermanGrimsrud_unit1_FrontRow_TopFloor | Effective_Air_Leakage_Area | 325
FR | MFH | standard | ZoneInfiltration:EffectiveLeakageArea | Living_ShermanGrimsrud_unit1_FrontRow_TopFloor | Effective_Air_Leakage_Area | 250
FR | MFH | ZEB | ZoneInfiltration:EffectiveLeakageArea | Living_ShermanGrimsrud_unit1_FrontRow_TopFloor | Effective_Air_Leakage_Area | 53.5
FR | MFH | ZEB | ZoneVentilation:DesignFlowRate | Living_ShermanGrimsrud_unit1_FrontRow_TopFloor | Design_Flow_Rate | 0.014165
FR | MFH | efficient | ZoneInfiltration:EffectiveLeakageArea | Living_ShermanGrimsrud_unit2_FrontRow_TopFloor | Effective_Air_Leakage_Area | 107
FR | MFH | non-standard | ZoneInfiltration:EffectiveLeakageArea | Living_ShermanGrimsrud_unit2_FrontRow_TopFloor | Effective_Air_Leakage_Area | 325
FR | MFH | standard | ZoneInfiltration:EffectiveLeakageArea | Living_ShermanGrimsrud_unit2_FrontRow_TopFloor | Effective_Air_Leakage_Area | 250
FR | MFH | ZEB | ZoneInfiltration:EffectiveLeakageArea | Living_ShermanGrimsrud_unit2_FrontRow_TopFloor | Effective_Air_Leakage_Area | 53.5
FR | MFH | ZEB | ZoneVentilation:DesignFlowRate | Living_ShermanGrimsrud_unit2_FrontRow_TopFloor | Design_Flow_Rate | 0.014165
FR | MFH | efficient | ZoneInfiltration:EffectiveLeakageArea | Living_ShermanGrimsrud_unit3_FrontRow_TopFloor | Effective_Air_Leakage_Area | 107
FR | MFH | non-standard | ZoneInfiltration:EffectiveLeakageArea | Living_ShermanGrimsrud_unit3_FrontRow_TopFloor | Effective_Air_Leakage_Area | 325
FR | MFH | standard | ZoneInfiltration:EffectiveLeakageArea | Living_ShermanGrimsrud_unit3_FrontRow_TopFloor | Effective_Air_Leakage_Area | 250
FR | MFH | ZEB | ZoneInfiltration:EffectiveLeakageArea | Living_ShermanGrimsrud_unit3_FrontRow_TopFloor | Effective_Air_Leakage_Area | 53.5
FR | MFH | ZEB | ZoneVentilation:DesignFlowRate | Living_ShermanGrimsrud_unit3_FrontRow_TopFloor | Design_Flow_Rate | 0.014165
FR | HR | non-standard | ZoneInfiltration:DesignFlowRate | G Corridor Infiltration | Flow_per_Exterior_Surface_Area | 0.0013314 | 30% higher than standard
FR | HR | standard | ZoneInfiltration:DesignFlowRate | G Corridor Infiltration | Flow_per_Exterior_Surface_Area | 0.0010241 | taken from IECC2006
FR | HR | efficient | ZoneInfiltration:DesignFlowRate | G Corridor Infiltration | Flow_per_Exterior_Surface_Area | 0.00056896 | taken from IECC2012
FR | HR | ZEB | ZoneInfiltration:DesignFlowRate | G Corridor Infiltration | Flow_per_Exterior_Surface_Area | 0.00042672 | 25% lower than IECC2012
FR | HR | non-standard | ZoneInfiltration:DesignFlowRate | G N1 Apartment Infiltration | Flow_per_Exterior_Surface_Area | 0.0013314 | 30% higher than standard
FR | HR | standard | ZoneInfiltration:DesignFlowRate | G N1 Apartment Infiltration | Flow_per_Exterior_Surface_Area | 0.0010241 | taken from IECC2006
FR | HR | efficient | ZoneInfiltration:DesignFlowRate | G N1 Apartment Infiltration | Flow_per_Exterior_Surface_Area | 0.00056896 | taken from IECC2012
FR | HR | ZEB | ZoneInfiltration:DesignFlowRate | G N1 Apartment Infiltration | Flow_per_Exterior_Surface_Area | 0.00042672 | 25% lower than IECC2012
FR | HR | non-standard | ZoneInfiltration:DesignFlowRate | G N2 Apartment Infiltration | Flow_per_Exterior_Surface_Area | 0.0013314 | 30% higher than standard
FR | HR | standard | ZoneInfiltration:DesignFlowRate | G N2 Apartment Infiltration | Flow_per_Exterior_Surface_Area | 0.0010241 | taken from IECC2006
FR | HR | efficient | ZoneInfiltration:DesignFlowRate | G N2 Apartment Infiltration | Flow_per_Exterior_Surface_Area | 0.00056896 | taken from IECC2012
FR | HR | ZEB | ZoneInfiltration:DesignFlowRate | G N2 Apartment Infiltration | Flow_per_Exterior_Surface_Area | 0.00042672 | 25% lower than IECC2012
FR | HR | non-standard | ZoneInfiltration:DesignFlowRate | G NE Apartment Infiltration | Flow_per_Exterior_Surface_Area | 0.0013314 | 30% higher than standard
FR | HR | standard | ZoneInfiltration:DesignFlowRate | G NE Apartment Infiltration | Flow_per_Exterior_Surface_Area | 0.0010241 | taken from IECC2006
FR | HR | efficient | ZoneInfiltration:DesignFlowRate | G NE Apartment Infiltration | Flow_per_Exterior_Surface_Area | 0.00056896 | taken from IECC2012
FR | HR | ZEB | ZoneInfiltration:DesignFlowRate | G NE Apartment Infiltration | Flow_per_Exterior_Surface_Area | 0.00042672 | 25% lower than IECC2012
FR | HR | non-standard | ZoneInfiltration:DesignFlowRate | G NW Apartment Infiltration | Flow_per_Exterior_Surface_Area | 0.0013314 | 30% higher than standard
FR | HR | standard | ZoneInfiltration:DesignFlowRate | G NW Apartment Infiltration | Flow_per_Exterior_Surface_Area | 0.0010241 | taken from IECC2006
FR | HR | efficient | ZoneInfiltration:DesignFlowRate | G NW Apartment Infiltration | Flow_per_Exterior_Surface_Area | 0.00056896 | taken from IECC2012
FR | HR | ZEB | ZoneInfiltration:DesignFlowRate | G NW Apartment Infiltration | Flow_per_Exterior_Surface_Area | 0.00042672 | 25% lower than IECC2012
FR | HR | non-standard | ZoneInfiltration:DesignFlowRate | G S1 Apartment Infiltration | Flow_per_Exterior_Surface_Area | 0.0013314 | 30% higher than standard
FR | HR | standard | ZoneInfiltration:DesignFlowRate | G S1 Apartment Infiltration | Flow_per_Exterior_Surface_Area | 0.0010241 | taken from IECC2006
FR | HR | efficient | ZoneInfiltration:DesignFlowRate | G S1 Apartment Infiltration | Flow_per_Exterior_Surface_Area | 0.00056896 | taken from IECC2012
FR | HR | ZEB | ZoneInfiltration:DesignFlowRate | G S1 Apartment Infiltration | Flow_per_Exterior_Surface_Area | 0.00042672 | 25% lower than IECC2012
FR | HR | non-standard | ZoneInfiltration:DesignFlowRate | G S2 Apartment Infiltration | Flow_per_Exterior_Surface_Area | 0.0013314 | 30% higher than standard
FR | HR | standard | ZoneInfiltration:DesignFlowRate | G S2 Apartment Infiltration | Flow_per_Exterior_Surface_Area | 0.0010241 | taken from IECC2006
FR | HR | efficient | ZoneInfiltration:DesignFlowRate | G S2 Apartment Infiltration | Flow_per_Exterior_Surface_Area | 0.00056896 | taken from IECC2012
FR | HR | ZEB | ZoneInfiltration:DesignFlowRate | G S2 Apartment Infiltration | Flow_per_Exterior_Surface_Area | 0.00042672 | 25% lower than IECC2012
FR | HR | non-standard | ZoneInfiltration:DesignFlowRate | G SW Apartment Infiltration | Flow_per_Exterior_Surface_Area | 0.0013314 | 30% higher than standard
FR | HR | standard | ZoneInfiltration:DesignFlowRate | G SW Apartment Infiltration | Flow_per_Exterior_Surface_Area | 0.0010241 | taken from IECC2006
FR | HR | efficient | ZoneInfiltration:DesignFlowRate | G SW Apartment Infiltration | Flow_per_Exterior_Surface_Area | 0.00056896 | taken from IECC2012
FR | HR | ZEB | ZoneInfiltration:DesignFlowRate | G SW Apartment Infiltration | Flow_per_Exterior_Surface_Area | 0.00042672 | 25% lower than IECC2012
FR | HR | non-standard | ZoneInfiltration:DesignFlowRate | M Corridor Infiltration | Flow_per_Exterior_Surface_Area | 0.0013314 | 30% higher than standard
FR | HR | standard | ZoneInfiltration:DesignFlowRate | M Corridor Infiltration | Flow_per_Exterior_Surface_Area | 0.0010241 | taken from IECC2006
FR | HR | efficient | ZoneInfiltration:DesignFlowRate | M Corridor Infiltration | Flow_per_Exterior_Surface_Area | 0.00056896 | taken from IECC2012
FR | HR | ZEB | ZoneInfiltration:DesignFlowRate | M Corridor Infiltration | Flow_per_Exterior_Surface_Area | 0.00042672 | 25% lower than IECC2012
FR | HR | non-standard | ZoneInfiltration:DesignFlowRate | M N1 Apartment Infiltration | Flow_per_Exterior_Surface_Area | 0.0013314 | 30% higher than standard
FR | HR | standard | ZoneInfiltration:DesignFlowRate | M N1 Apartment Infiltration | Flow_per_Exterior_Surface_Area | 0.0010241 | taken from IECC2006
FR | HR | efficient | ZoneInfiltration:DesignFlowRate | M N1 Apartment Infiltration | Flow_per_Exterior_Surface_Area | 0.00056896 | taken from IECC2012
FR | HR | ZEB | ZoneInfiltration:DesignFlowRate | M N1 Apartment Infiltration | Flow_per_Exterior_Surface_Area | 0.00042672 | 25% lower than IECC2012
FR | HR | non-standard | ZoneInfiltration:DesignFlowRate | M N2 Apartment Infiltration | Flow_per_Exterior_Surface_Area | 0.0013314 | 30% higher than standard
FR | HR | standard | ZoneInfiltration:DesignFlowRate | M N2 Apartment Infiltration | Flow_per_Exterior_Surface_Area | 0.0010241 | taken from IECC2006
FR | HR | efficient | ZoneInfiltration:DesignFlowRate | M N2 Apartment Infiltration | Flow_per_Exterior_Surface_Area | 0.00056896 | taken from IECC2012
FR | HR | ZEB | ZoneInfiltration:DesignFlowRate | M N2 Apartment Infiltration | Flow_per_Exterior_Surface_Area | 0.00042672 | 25% lower than IECC2012
FR | HR | non-standard | ZoneInfiltration:DesignFlowRate | M NE Apartment Infiltration | Flow_per_Exterior_Surface_Area | 0.0013314 | 30% higher than standard
FR | HR | standard | ZoneInfiltration:DesignFlowRate | M NE Apartment Infiltration | Flow_per_Exterior_Surface_Area | 0.0010241 | taken from IECC2006
FR | HR | efficient | ZoneInfiltration:DesignFlowRate | M NE Apartment Infiltration | Flow_per_Exterior_Surface_Area | 0.00056896 | taken from IECC2012
FR | HR | ZEB | ZoneInfiltration:DesignFlowRate | M NE Apartment Infiltration | Flow_per_Exterior_Surface_Area | 0.00042672 | 25% lower than IECC2012
FR | HR | non-standard | ZoneInfiltration:DesignFlowRate | M NW Apartment Infiltration | Flow_per_Exterior_Surface_Area | 0.0013314 | 30% higher than standard
FR | HR | standard | ZoneInfiltration:DesignFlowRate | M NW Apartment Infiltration | Flow_per_Exterior_Surface_Area | 0.0010241 | taken from IECC2006
FR | HR | efficient | ZoneInfiltration:DesignFlowRate | M NW Apartment Infiltration | Flow_per_Exterior_Surface_Area | 0.00056896 | taken from IECC2012
FR | HR | ZEB | ZoneInfiltration:DesignFlowRate | M NW Apartment Infiltration | Flow_per_Exterior_Surface_Area | 0.00042672 | 25% lower than IECC2012
FR | HR | non-standard | ZoneInfiltration:DesignFlowRate | M S1 Apartment Infiltration | Flow_per_Exterior_Surface_Area | 0.0013314 | 30% higher than standard
FR | HR | standard | ZoneInfiltration:DesignFlowRate | M S1 Apartment Infiltration | Flow_per_Exterior_Surface_Area | 0.0010241 | taken from IECC2006
FR | HR | efficient | ZoneInfiltration:DesignFlowRate | M S1 Apartment Infiltration | Flow_per_Exterior_Surface_Area | 0.00056896 | taken from IECC2012
FR | HR | ZEB | ZoneInfiltration:DesignFlowRate | M S1 Apartment Infiltration | Flow_per_Exterior_Surface_Area | 0.00042672 | 25% lower than IECC2012
FR | HR | non-standard | ZoneInfiltration:DesignFlowRate | M S2 Apartment Infiltration | Flow_per_Exterior_Surface_Area | 0.0013314 | 30% higher than standard
FR | HR | standard | ZoneInfiltration:DesignFlowRate | M S2 Apartment Infiltration | Flow_per_Exterior_Surface_Area | 0.0010241 | taken from IECC2006
FR | HR | efficient | ZoneInfiltration:DesignFlowRate | M S2 Apartment Infiltration | Flow_per_Exterior_Surface_Area | 0.00056896 | taken from IECC2012
FR | HR | ZEB | ZoneInfiltration:DesignFlowRate | M S2 Apartment Infiltration | Flow_per_Exterior_Surface_Area | 0.00042672 | 25% lower than IECC2012
FR | HR | non-standard | ZoneInfiltration:DesignFlowRate | M SE Apartment Infiltration | Flow_per_Exterior_Surface_Area | 0.0013314 | 30% higher than standard
FR | HR | standard | ZoneInfiltration:DesignFlowRate | M SE Apartment Infiltration | Flow_per_Exterior_Surface_Area | 0.0010241 | taken from IECC2006
FR | HR | efficient | ZoneInfiltration:DesignFlowRate | M SE Apartment Infiltration | Flow_per_Exterior_Surface_Area | 0.00056896 | taken from IECC2012
FR | HR | ZEB | ZoneInfiltration:DesignFlowRate | M SE Apartment Infiltration | Flow_per_Exterior_Surface_Area | 0.00042672 | 25% lower than IECC2012
FR | HR | non-standard | ZoneInfiltration:DesignFlowRate | M SW Apartment Infiltration | Flow_per_Exterior_Surface_Area | 0.0013314 | 30% higher than standard
FR | HR | standard | ZoneInfiltration:DesignFlowRate | M SW Apartment Infiltration | Flow_per_Exterior_Surface_Area | 0.0010241 | taken from IECC2006
FR | HR | efficient | ZoneInfiltration:DesignFlowRate | M SW Apartment Infiltration | Flow_per_Exterior_Surface_Area | 0.00056896 | taken from IECC2012
FR | HR | ZEB | ZoneInfiltration:DesignFlowRate | M SW Apartment Infiltration | Flow_per_Exterior_Surface_Area | 0.00042672 | 25% lower than IECC2012
FR | HR | non-standard | ZoneInfiltration:DesignFlowRate | M2 Corridor Infiltration | Flow_per_Exterior_Surface_Area | 0.0013314 | 30% higher than standard
FR | HR | standard | ZoneInfiltration:DesignFlowRate | M2 Corridor Infiltration | Flow_per_Exterior_Surface_Area | 0.0010241 | taken from IECC2006
FR | HR | efficient | ZoneInfiltration:DesignFlowRate | M2 Corridor Infiltration | Flow_per_Exterior_Surface_Area | 0.00056896 | taken from IECC2012
FR | HR | ZEB | ZoneInfiltration:DesignFlowRate | M2 Corridor Infiltration | Flow_per_Exterior_Surface_Area | 0.00042672 | 25% lower than IECC2012
FR | HR | non-standard | ZoneInfiltration:DesignFlowRate | M2 N1 Apartment Infiltration | Flow_per_Exterior_Surface_Area | 0.0013314 | 30% higher than standard
FR | HR | standard | ZoneInfiltration:DesignFlowRate | M2 N1 Apartment Infiltration | Flow_per_Exterior_Surface_Area | 0.0010241 | taken from IECC2006
FR | HR | efficient | ZoneInfiltration:DesignFlowRate | M2 N1 Apartment Infiltration | Flow_per_Exterior_Surface_Area | 0.00056896 | taken from IECC2012
FR | HR | ZEB | ZoneInfiltration:DesignFlowRate | M2 N1 Apartment Infiltration | Flow_per_Exterior_Surface_Area | 0.00042672 | 25% lower than IECC2012
FR | HR | non-standard | ZoneInfiltration:DesignFlowRate | M2 N2 Apartment Infiltration | Flow_per_Exterior_Surface_Area | 0.0013314 | 30% higher than standard
FR | HR | standard | ZoneInfiltration:DesignFlowRate | M2 N2 Apartment Infiltration | Flow_per_Exterior_Surface_Area | 0.0010241 | taken from IECC2006
FR | HR | efficient | ZoneInfiltration:DesignFlowRate | M2 N2 Apartment Infiltration | Flow_per_Exterior_Surface_Area | 0.00056896 | taken from IECC2012
FR | HR | ZEB | ZoneInfiltration:DesignFlowRate | M2 N2 Apartment Infiltration | Flow_per_Exterior_Surface_Area | 0.00042672 | 25% lower than IECC2012
FR | HR | non-standard | ZoneInfiltration:DesignFlowRate | M2 NE Apartment Infiltration | Flow_per_Exterior_Surface_Area | 0.0013314 | 30% higher than standard
FR | HR | standard | ZoneInfiltration:DesignFlowRate | M2 NE Apartment Infiltration | Flow_per_Exterior_Surface_Area | 0.0010241 | taken from IECC2006
FR | HR | efficient | ZoneInfiltration:DesignFlowRate | M2 NE Apartment Infiltration | Flow_per_Exterior_Surface_Area | 0.00056896 | taken from IECC2012
FR | HR | ZEB | ZoneInfiltration:DesignFlowRate | M2 NE Apartment Infiltration | Flow_per_Exterior_Surface_Area | 0.00042672 | 25% lower than IECC2012
FR | HR | non-standard | ZoneInfiltration:DesignFlowRate | M2 NW Apartment Infiltration | Flow_per_Exterior_Surface_Area | 0.0013314 | 30% higher than standard
FR | HR | standard | ZoneInfiltration:DesignFlowRate | M2 NW Apartment Infiltration | Flow_per_Exterior_Surface_Area | 0.0010241 | taken from IECC2006
FR | HR | efficient | ZoneInfiltration:DesignFlowRate | M2 NW Apartment Infiltration | Flow_per_Exterior_Surface_Area | 0.00056896 | taken from IECC2012
FR | HR | ZEB | ZoneInfiltration:DesignFlowRate | M2 NW Apartment Infiltration | Flow_per_Exterior_Surface_Area | 0.00042672 | 25% lower than IECC2012
FR | HR | non-standard | ZoneInfiltration:DesignFlowRate | M2 S1 Apartment Infiltration | Flow_per_Exterior_Surface_Area | 0.0013314 | 30% higher than standard
FR | HR | standard | ZoneInfiltration:DesignFlowRate | M2 S1 Apartment Infiltration | Flow_per_Exterior_Surface_Area | 0.0010241 | taken from IECC2006
FR | HR | efficient | ZoneInfiltration:DesignFlowRate | M2 S1 Apartment Infiltration | Flow_per_Exterior_Surface_Area | 0.00056896 | taken from IECC2012
FR | HR | ZEB | ZoneInfiltration:DesignFlowRate | M2 S1 Apartment Infiltration | Flow_per_Exterior_Surface_Area | 0.00042672 | 25% lower than IECC2012
FR | HR | non-standard | ZoneInfiltration:DesignFlowRate | M2 S2 Apartment Infiltration | Flow_per_Exterior_Surface_Area | 0.0013314 | 30% higher than standard
FR | HR | standard | ZoneInfiltration:DesignFlowRate | M2 S2 Apartment Infiltration | Flow_per_Exterior_Surface_Area | 0.0010241 | taken from IECC2006
FR | HR | efficient | ZoneInfiltration:DesignFlowRate | M2 S2 Apartment Infiltration | Flow_per_Exterior_Surface_Area | 0.00056896 | taken from IECC2012
FR | HR | ZEB | ZoneInfiltration:DesignFlowRate | M2 S2 Apartment Infiltration | Flow_per_Exterior_Surface_Area | 0.00042672 | 25% lower than IECC2012
FR | HR | non-standard | ZoneInfiltration:DesignFlowRate | M2 SE Apartment Infiltration | Flow_per_Exterior_Surface_Area | 0.0013314 | 30% higher than standard
FR | HR | standard | ZoneInfiltration:DesignFlowRate | M2 SE Apartment Infiltration | Flow_per_Exterior_Surface_Area | 0.0010241 | taken from IECC2006
FR | HR | efficient | ZoneInfiltration:DesignFlowRate | M2 SE Apartment Infiltration | Flow_per_Exterior_Surface_Area | 0.00056896 | taken from IECC2012
FR | HR | ZEB | ZoneInfiltration:DesignFlowRate | M2 SE Apartment Infiltration | Flow_per_Exterior_Surface_Area | 0.00042672 | 25% lower than IECC2012
FR | HR | non-standard | ZoneInfiltration:DesignFlowRate | M2 SW Apartment Infiltration | Flow_per_Exterior_Surface_Area | 0.0013314 | 30% higher than standard
FR | HR | standard | ZoneInfiltration:DesignFlowRate | M2 SW Apartment Infiltration | Flow_per_Exterior_Surface_Area | 0.0010241 | taken from IECC2006
FR | HR | efficient | ZoneInfiltration:DesignFlowRate | M2 SW Apartment Infiltration | Flow_per_Exterior_Surface_Area | 0.00056896 | taken from IECC2012
FR | HR | ZEB | ZoneInfiltration:DesignFlowRate | M2 SW Apartment Infiltration | Flow_per_Exterior_Surface_Area | 0.00042672 | 25% lower than IECC2012
FR | HR | non-standard | ZoneInfiltration:DesignFlowRate | T Corridor Infiltration | Flow_per_Exterior_Surface_Area | 0.00015484 | 30% higher than standard
FR | HR | standard | ZoneInfiltration:DesignFlowRate | T Corridor Infiltration | Flow_per_Exterior_Surface_Area | 0.00011911 | taken from IECC2006
FR | HR | efficient | ZoneInfiltration:DesignFlowRate | T Corridor Infiltration | Flow_per_Exterior_Surface_Area | 6.617e-05 | taken from IECC2012
FR | HR | ZEB | ZoneInfiltration:DesignFlowRate | T Corridor Infiltration | Flow_per_Exterior_Surface_Area | 4.9628e-05 | 25% of IECC2012
FR | HR | non-standard | ZoneInfiltration:DesignFlowRate | T NE Apartment Infiltration | Flow_per_Exterior_Surface_Area | 0.00053082 | 30% higher than standard
FR | HR | standard | ZoneInfiltration:DesignFlowRate | T NE Apartment Infiltration | Flow_per_Exterior_Surface_Area | 0.00040832 | taken from IECC2006
FR | HR | efficient | ZoneInfiltration:DesignFlowRate | T NE Apartment Infiltration | Flow_per_Exterior_Surface_Area | 0.00022684 | taken from IECC2012
FR | HR | ZEB | ZoneInfiltration:DesignFlowRate | T NE Apartment Infiltration | Flow_per_Exterior_Surface_Area | 0.00017013 | 25% lower than IECC2012
FR | HR | non-standard | ZoneInfiltration:DesignFlowRate | T NW Apartment Infiltration | Flow_per_Exterior_Surface_Area | 0.00053082 | 30% higher than standard
FR | HR | standard | ZoneInfiltration:DesignFlowRate | T NW Apartment Infiltration | Flow_per_Exterior_Surface_Area | 0.00040832 | taken from IECC2006
FR | HR | efficient | ZoneInfiltration:DesignFlowRate | T NW Apartment Infiltration | Flow_per_Exterior_Surface_Area | 0.00022684 | taken from IECC2012
FR | HR | ZEB | ZoneInfiltration:DesignFlowRate | T NW Apartment Infiltration | Flow_per_Exterior_Surface_Area | 0.00017013 | 25% lower than IECC2012
FR | HR | non-standard | ZoneInfiltration:DesignFlowRate | T SE Apartment Infiltration | Flow_per_Exterior_Surface_Area | 0.00053082 | 30% higher than standard
FR | HR | standard | ZoneInfiltration:DesignFlowRate | T SE Apartment Infiltration | Flow_per_Exterior_Surface_Area | 0.00040832 | taken from IECC2006
FR | HR | efficient | ZoneInfiltration:DesignFlowRate | T SE Apartment Infiltration | Flow_per_Exterior_Surface_Area | 0.00022684 | taken from IECC2012
FR | HR | ZEB | ZoneInfiltration:DesignFlowRate | T SE Apartment Infiltration | Flow_per_Exterior_Surface_Area | 0.00017013 | 25% lower than IECC2012
FR | HR | non-standard | ZoneInfiltration:DesignFlowRate | T SW Apartment Infiltration | Flow_per_Exterior_Surface_Area | 0.00053082 | 30% higher than standard
FR | HR | standard | ZoneInfiltration:DesignFlowRate | T SW Apartment Infiltration | Flow_per_Exterior_Surface_Area | 0.00040832 | taken from IECC2006
FR | HR | efficient | ZoneInfiltration:DesignFlowRate | T SW Apartment Infiltration | Flow_per_Exterior_Surface_Area | 0.00022684 | taken from IECC2012
FR | HR | ZEB | ZoneInfiltration:DesignFlowRate | T SW Apartment Infiltration | Flow_per_Exterior_Surface_Area | 0.00017013 | 25% lower than IECC2012
FR | HR | non-standard | ZoneInfiltration:DesignFlowRate | T N1 Apartment Infiltration | Flow_per_Exterior_Surface_Area | 0.00038037 | 30% higher than standard
FR | HR | standard | ZoneInfiltration:DesignFlowRate | T N1 Apartment Infiltration | Flow_per_Exterior_Surface_Area | 0.00029259 | taken from IECC2006
FR | HR | efficient | ZoneInfiltration:DesignFlowRate | T N1 Apartment Infiltration | Flow_per_Exterior_Surface_Area | 0.00016255 | taken from IECC2012
FR | HR | ZEB | ZoneInfiltration:DesignFlowRate | T N1 Apartment Infiltration | Flow_per_Exterior_Surface_Area | 0.00012191 | 25% of IECC2012
FR | HR | non-standard | ZoneInfiltration:DesignFlowRate | T N2 Apartment Infiltration | Flow_per_Exterior_Surface_Area | 0.00038037 | 30% higher than standard
FR | HR | standard | ZoneInfiltration:DesignFlowRate | T N2 Apartment Infiltration | Flow_per_Exterior_Surface_Area | 0.00029259 | taken from IECC2006
FR | HR | efficient | ZoneInfiltration:DesignFlowRate | T N2 Apartment Infiltration | Flow_per_Exterior_Surface_Area | 0.00016255 | taken from IECC2012
FR | HR | ZEB | ZoneInfiltration:DesignFlowRate | T N2 Apartment Infiltration | Flow_per_Exterior_Surface_Area | 0.00012191 | 25% of IECC2012
FR | HR | non-standard | ZoneInfiltration:DesignFlowRate | T S1 Apartment Infiltration | Flow_per_Exterior_Surface_Area | 0.00038037 | 30% higher than standard
FR | HR | standard | ZoneInfiltration:DesignFlowRate | T S1 Apartment Infiltration | Flow_per_Exterior_Surface_Area | 0.00029259 | taken from IECC2006
FR | HR | efficient | ZoneInfiltration:DesignFlowRate | T S1 Apartment Infiltration | Flow_per_Exterior_Surface_Area | 0.00016255 | taken from IECC2012
FR | HR | ZEB | ZoneInfiltration:DesignFlowRate | T S1 Apartment Infiltration | Flow_per_Exterior_Surface_Area | 0.00012191 | 25% of IECC2012
FR | HR | non-standard | ZoneInfiltration:DesignFlowRate | T S2 Apartment Infiltration | Flow_per_Exterior_Surface_Area | 0.00038037 | 30% higher than standard
FR | HR | standard | ZoneInfiltration:DesignFlowRate | T S2 Apartment Infiltration | Flow_per_Exterior_Surface_Area | 0.00029259 | taken from IECC2006
FR | HR | efficient | ZoneInfiltration:DesignFlowRate | T S2 Apartment Infiltration | Flow_per_Exterior_Surface_Area | 0.00016255 | taken from IECC2012
FR | HR | ZEB | ZoneInfiltration:DesignFlowRate | T S2 Apartment Infiltration | Flow_per_Exterior_Surface_Area | 0.00012191 | 25% of IECC2012
PL | MFH | efficient | Construction | window_w_blinds | Outside_Layer | Glass-en-efficient
PL | MFH | non-standard | Construction | window_w_blinds | Outside_Layer | Glass-en-non-standard
PL | MFH | ZEB | Construction | window_w_blinds | Outside_Layer | Glass-en-ZEB
PL | SFH | efficient | Construction | window_w_blinds | Outside_Layer | Glass-en-efficient
PL | SFH | non-standard | Construction | window_w_blinds | Outside_Layer | Glass-en-non-standard
PL | SFH | ZEB | Construction | window_w_blinds | Outside_Layer | Glass-en-ZEB
PL | SFH | ZEB | ZoneVentilation:DesignFlowRate | Ventilation_unit1 | Design_Flow_Rate | 0.014165
PL | SFH | efficient | ZoneInfiltration:EffectiveLeakageArea | Living_ShermanGrimsrud_unit1 | Effective_Air_Leakage_Area | 361
PL | SFH | non-standard | ZoneInfiltration:EffectiveLeakageArea | Living_ShermanGrimsrud_unit1 | Effective_Air_Leakage_Area | 1250.6
PL | SFH | standard | ZoneInfiltration:EffectiveLeakageArea | Living_ShermanGrimsrud_unit1 | Effective_Air_Leakage_Area | 962.7
PL | SFH | ZEB | ZoneInfiltration:EffectiveLeakageArea | Living_ShermanGrimsrud_unit1 | Effective_Air_Leakage_Area | 180.5
PL | MFH | efficient | ZoneInfiltration:EffectiveLeakageArea | AtticVent | Effective_Air_Leakage_Area | 3330
PL | MFH | non-standard | ZoneInfiltration:EffectiveLeakageArea | AtticVent | Effective_Air_Leakage_Area | 3330
PL | MFH | standard | ZoneInfiltration:EffectiveLeakageArea | AtticVent | Effective_Air_Leakage_Area | 3330
PL | MFH | ZEB | ZoneInfiltration:EffectiveLeakageArea | AtticVent | Effective_Air_Leakage_Area | 3330
PL | MFH | efficient | ZoneInfiltration:EffectiveLeakageArea | Living_ShermanGrimsrud_unit1_FrontRow_BottomFloor | Effective_Air_Leakage_Area | 107
PL | MFH | non-standard | ZoneInfiltration:EffectiveLeakageArea | Living_ShermanGrimsrud_unit1_FrontRow_BottomFloor | Effective_Air_Leakage_Area | 325
PL | MFH | standard | ZoneInfiltration:EffectiveLeakageArea | Living_ShermanGrimsrud_unit1_FrontRow_BottomFloor | Effective_Air_Leakage_Area | 250
PL | MFH | ZEB | ZoneInfiltration:EffectiveLeakageArea | Living_ShermanGrimsrud_unit1_FrontRow_BottomFloor | Effective_Air_Leakage_Area | 53.5
PL | MFH | ZEB | ZoneVentilation:DesignFlowRate | Living_ShermanGrimsrud_unit1_FrontRow_BottomFloor | Design_Flow_Rate | 0.014165
PL | MFH | efficient | ZoneInfiltration:EffectiveLeakageArea | Living_ShermanGrimsrud_unit2_FrontRow_BottomFloor | Effective_Air_Leakage_Area | 107
PL | MFH | non-standard | ZoneInfiltration:EffectiveLeakageArea | Living_ShermanGrimsrud_unit2_FrontRow_BottomFloor | Effective_Air_Leakage_Area | 325
PL | MFH | standard | ZoneInfiltration:EffectiveLeakageArea | Living_ShermanGrimsrud_unit2_FrontRow_BottomFloor | Effective_Air_Leakage_Area | 250
PL | MFH | ZEB | ZoneInfiltration:EffectiveLeakageArea | Living_ShermanGrimsrud_unit2_FrontRow_BottomFloor | Effective_Air_Leakage_Area | 53.5
PL | MFH | ZEB | ZoneVentilation:DesignFlowRate | Living_ShermanGrimsrud_unit2_FrontRow_BottomFloor | Design_Flow_Rate | 0.014165
PL | MFH | efficient | ZoneInfiltration:EffectiveLeakageArea | Living_ShermanGrimsrud_unit3_FrontRow_BottomFloor | Effective_Air_Leakage_Area | 107
PL | MFH | non-standard | ZoneInfiltration:EffectiveLeakageArea | Living_ShermanGrimsrud_unit3_FrontRow_BottomFloor | Effective_Air_Leakage_Area | 325
PL | MFH | standard | ZoneInfiltration:EffectiveLeakageArea | Living_ShermanGrimsrud_unit3_FrontRow_BottomFloor | Effective_Air_Leakage_Area | 250
PL | MFH | ZEB | ZoneInfiltration:EffectiveLeakageArea | Living_ShermanGrimsrud_unit3_FrontRow_BottomFloor | Effective_Air_Leakage_Area | 53.5
PL | MFH | ZEB | ZoneVentilation:DesignFlowRate | Living_ShermanGrimsrud_unit3_FrontRow_BottomFloor | Design_Flow_Rate | 0.014165
PL | MFH | efficient | ZoneInfiltration:EffectiveLeakageArea | Living_ShermanGrimsrud_unit1_BackRow_BottomFloor | Effective_Air_Leakage_Area | 107
PL | MFH | non-standard | ZoneInfiltration:EffectiveLeakageArea | Living_ShermanGrimsrud_unit1_BackRow_BottomFloor | Effective_Air_Leakage_Area | 325
PL | MFH | standard | ZoneInfiltration:EffectiveLeakageArea | Living_ShermanGrimsrud_unit1_BackRow_BottomFloor | Effective_Air_Leakage_Area | 250
PL | MFH | ZEB | ZoneInfiltration:EffectiveLeakageArea | Living_ShermanGrimsrud_unit1_BackRow_BottomFloor | Effective_Air_Leakage_Area | 53.5
PL | MFH | ZEB | ZoneVentilation:DesignFlowRate | Living_ShermanGrimsrud_unit1_BackRow_BottomFloor | Design_Flow_Rate | 0.014165
PL | MFH | efficient | ZoneInfiltration:EffectiveLeakageArea | Living_ShermanGrimsrud_unit2_BackRow_BottomFloor | Effective_Air_Leakage_Area | 107
PL | MFH | non-standard | ZoneInfiltration:EffectiveLeakageArea | Living_ShermanGrimsrud_unit2_BackRow_BottomFloor | Effective_Air_Leakage_Area | 325
PL | MFH | standard | ZoneInfiltration:EffectiveLeakageArea | Living_ShermanGrimsrud_unit2_BackRow_BottomFloor | Effective_Air_Leakage_Area | 250
PL | MFH | ZEB | ZoneInfiltration:EffectiveLeakageArea | Living_ShermanGrimsrud_unit2_BackRow_BottomFloor | Effective_Air_Leakage_Area | 53.5
PL | MFH | ZEB | ZoneVentilation:DesignFlowRate | Living_ShermanGrimsrud_unit2_BackRow_BottomFloor | Design_Flow_Rate | 0.014165
PL | MFH | efficient | ZoneInfiltration:EffectiveLeakageArea | Living_ShermanGrimsrud_unit3_BackRow_BottomFloor | Effective_Air_Leakage_Area | 107
PL | MFH | non-standard | ZoneInfiltration:EffectiveLeakageArea | Living_ShermanGrimsrud_unit3_BackRow_BottomFloor | Effective_Air_Leakage_Area | 325
PL | MFH | standard | ZoneInfiltration:EffectiveLeakageArea | Living_ShermanGrimsrud_unit3_BackRow_BottomFloor | Effective_Air_Leakage_Area | 250
PL | MFH | ZEB | ZoneInfiltration:EffectiveLeakageArea | Living_ShermanGrimsrud_unit3_BackRow_BottomFloor | Effective_Air_Leakage_Area | 53.5
PL | MFH | ZEB | ZoneVentilation:DesignFlowRate | Living_ShermanGrimsrud_unit3_BackRow_BottomFloor | Design_Flow_Rate | 0.014165
PL | MFH | efficient | ZoneInfiltration:EffectiveLeakageArea | Living_ShermanGrimsrud_unit2_FrontRow_MiddleFloor | Effective_Air_Leakage_Area | 107
PL | MFH | non-standard | ZoneInfiltration:EffectiveLeakageArea | Living_ShermanGrimsrud_unit2_FrontRow_MiddleFloor | Effective_Air_Leakage_Area | 325
PL | MFH | standard | ZoneInfiltration:EffectiveLeakageArea | Living_ShermanGrimsrud_unit2_FrontRow_MiddleFloor | Effective_Air_Leakage_Area | 250
PL | MFH | ZEB | ZoneInfiltration:EffectiveLeakageArea | Living_ShermanGrimsrud_unit2_FrontRow_MiddleFloor | Effective_Air_Leakage_Area | 53.5
PL | MFH | ZEB | ZoneVentilation:DesignFlowRate | Living_ShermanGrimsrud_unit2_FrontRow_MiddleFloor | Design_Flow_Rate | 0.014165
PL | MFH | efficient | ZoneInfiltration:EffectiveLeakageArea | Living_ShermanGrimsrud_unit3_FrontRow_MiddleFloor | Effective_Air_Leakage_Area | 107
PL | MFH | non-standard | ZoneInfiltration:EffectiveLeakageArea | Living_ShermanGrimsrud_unit3_FrontRow_MiddleFloor | Effective_Air_Leakage_Area | 325
PL | MFH | standard | ZoneInfiltration:EffectiveLeakageArea | Living_ShermanGrimsrud_unit3_FrontRow_MiddleFloor | Effective_Air_Leakage_Area | 250
PL | MFH | ZEB | ZoneInfiltration:EffectiveLeakageArea | Living_ShermanGrimsrud_unit3_FrontRow_MiddleFloor | Effective_Air_Leakage_Area | 53.5
PL | MFH | ZEB | ZoneVentilation:DesignFlowRate | Living_ShermanGrimsrud_unit3_FrontRow_MiddleFloor | Design_Flow_Rate | 0.014165
PL | MFH | efficient | ZoneInfiltration:EffectiveLeakageArea | Living_ShermanGrimsrud_unit1_BackRow_MiddleFloor | Effective_Air_Leakage_Area | 107
PL | MFH | non-standard | ZoneInfiltration:EffectiveLeakageArea | Living_ShermanGrimsrud_unit1_BackRow_MiddleFloor | Effective_Air_Leakage_Area | 325
PL | MFH | standard | ZoneInfiltration:EffectiveLeakageArea | Living_ShermanGrimsrud_unit1_BackRow_MiddleFloor | Effective_Air_Leakage_Area | 250
PL | MFH | ZEB | ZoneInfiltration:EffectiveLeakageArea | Living_ShermanGrimsrud_unit1_BackRow_MiddleFloor | Effective_Air_Leakage_Area | 53.5
PL | MFH | ZEB | ZoneVentilation:DesignFlowRate | Living_ShermanGrimsrud_unit1_BackRow_MiddleFloor | Design_Flow_Rate | 0.014165
PL | MFH | efficient | ZoneInfiltration:EffectiveLeakageArea | Living_ShermanGrimsrud_unit2_BackRow_MiddleFloor | Effective_Air_Leakage_Area | 107
PL | MFH | non-standard | ZoneInfiltration:EffectiveLeakageArea | Living_ShermanGrimsrud_unit2_BackRow_MiddleFloor | Effective_Air_Leakage_Area | 325
PL | MFH | standard | ZoneInfiltration:EffectiveLeakageArea | Living_ShermanGrimsrud_unit2_BackRow_MiddleFloor | Effective_Air_Leakage_Area | 250
PL | MFH | ZEB | ZoneInfiltration:EffectiveLeakageArea | Living_ShermanGrimsrud_unit2_BackRow_MiddleFloor | Effective_Air_Leakage_Area | 53.5
PL | MFH | ZEB | ZoneVentilation:DesignFlowRate | Living_ShermanGrimsrud_unit2_BackRow_MiddleFloor | Design_Flow_Rate | 0.014165
PL | MFH | efficient | ZoneInfiltration:EffectiveLeakageArea | Living_ShermanGrimsrud_unit3_BackRow_MiddleFloor | Effective_Air_Leakage_Area | 107
PL | MFH | non-standard | ZoneInfiltration:EffectiveLeakageArea | Living_ShermanGrimsrud_unit3_BackRow_MiddleFloor | Effective_Air_Leakage_Area | 325
PL | MFH | standard | ZoneInfiltration:EffectiveLeakageArea | Living_ShermanGrimsrud_unit3_BackRow_MiddleFloor | Effective_Air_Leakage_Area | 250
PL | MFH | ZEB | ZoneInfiltration:EffectiveLeakageArea | Living_ShermanGrimsrud_unit3_BackRow_MiddleFloor | Effective_Air_Leakage_Area | 53.5
PL | MFH | ZEB | ZoneVentilation:DesignFlowRate | Living_ShermanGrimsrud_unit3_BackRow_MiddleFloor | Design_Flow_Rate | 0.014165
PL | MFH | efficient | ZoneInfiltration:EffectiveLeakageArea | Living_ShermanGrimsrud_unit1_FrontRow_TopFloor | Effective_Air_Leakage_Area | 107
PL | MFH | non-standard | ZoneInfiltration:EffectiveLeakageArea | Living_ShermanGrimsrud_unit1_FrontRow_TopFloor | Effective_Air_Leakage_Area | 325
PL | MFH | standard | ZoneInfiltration:EffectiveLeakageArea | Living_ShermanGrimsrud_unit1_FrontRow_TopFloor | Effective_Air_Leakage_Area | 250
PL | MFH | ZEB | ZoneInfiltration:EffectiveLeakageArea | Living_ShermanGrimsrud_unit1_FrontRow_TopFloor | Effective_Air_Leakage_Area | 53.5
PL | MFH | ZEB | ZoneVentilation:DesignFlowRate | Living_ShermanGrimsrud_unit1_FrontRow_TopFloor | Design_Flow_Rate | 0.014165
PL | MFH | efficient | ZoneInfiltration:EffectiveLeakageArea | Living_ShermanGrimsrud_unit2_FrontRow_TopFloor | Effective_Air_Leakage_Area | 107
PL | MFH | non-standard | ZoneInfiltration:EffectiveLeakageArea | Living_ShermanGrimsrud_unit2_FrontRow_TopFloor | Effective_Air_Leakage_Area | 325
PL | MFH | standard | ZoneInfiltration:EffectiveLeakageArea | Living_ShermanGrimsrud_unit2_FrontRow_TopFloor | Effective_Air_Leakage_Area | 250
PL | MFH | ZEB | ZoneInfiltration:EffectiveLeakageArea | Living_ShermanGrimsrud_unit2_FrontRow_TopFloor | Effective_Air_Leakage_Area | 53.5
PL | MFH | ZEB | ZoneVentilation:DesignFlowRate | Living_ShermanGrimsrud_unit2_FrontRow_TopFloor | Design_Flow_Rate | 0.014165
PL | MFH | efficient | ZoneInfiltration:EffectiveLeakageArea | Living_ShermanGrimsrud_unit3_FrontRow_TopFloor | Effective_Air_Leakage_Area | 107
PL | MFH | non-standard | ZoneInfiltration:EffectiveLeakageArea | Living_ShermanGrimsrud_unit3_FrontRow_TopFloor | Effective_Air_Leakage_Area | 325
PL | MFH | standard | ZoneInfiltration:EffectiveLeakageArea | Living_ShermanGrimsrud_unit3_FrontRow_TopFloor | Effective_Air_Leakage_Area | 250
PL | MFH | ZEB | ZoneInfiltration:EffectiveLeakageArea | Living_ShermanGrimsrud_unit3_FrontRow_TopFloor | Effective_Air_Leakage_Area | 53.5
PL | MFH | ZEB | ZoneVentilation:DesignFlowRate | Living_ShermanGrimsrud_unit3_FrontRow_TopFloor | Design_Flow_Rate | 0.014165
PL | HR | non-standard | ZoneInfiltration:DesignFlowRate | G Corridor Infiltration | Flow_per_Exterior_Surface_Area | 0.0013314 | 30% higher than standard
PL | HR | standard | ZoneInfiltration:DesignFlowRate | G Corridor Infiltration | Flow_per_Exterior_Surface_Area | 0.0010241 | taken from IECC2006
PL | HR | efficient | ZoneInfiltration:DesignFlowRate | G Corridor Infiltration | Flow_per_Exterior_Surface_Area | 0.00056896 | taken from IECC2012
PL | HR | ZEB | ZoneInfiltration:DesignFlowRate | G Corridor Infiltration | Flow_per_Exterior_Surface_Area | 0.00042672 | 25% lower than IECC2012
PL | HR | non-standard | ZoneInfiltration:DesignFlowRate | G N1 Apartment Infiltration | Flow_per_Exterior_Surface_Area | 0.0013314 | 30% higher than standard
PL | HR | standard | ZoneInfiltration:DesignFlowRate | G N1 Apartment Infiltration | Flow_per_Exterior_Surface_Area | 0.0010241 | taken from IECC2006
PL | HR | efficient | ZoneInfiltration:DesignFlowRate | G N1 Apartment Infiltration | Flow_per_Exterior_Surface_Area | 0.00056896 | taken from IECC2012
PL | HR | ZEB | ZoneInfiltration:DesignFlowRate | G N1 Apartment Infiltration | Flow_per_Exterior_Surface_Area | 0.00042672 | 25% lower than IECC2012
PL | HR | non-standard | ZoneInfiltration:DesignFlowRate | G N2 Apartment Infiltration | Flow_per_Exterior_Surface_Area | 0.0013314 | 30% higher than standard
PL | HR | standard | ZoneInfiltration:DesignFlowRate | G N2 Apartment Infiltration | Flow_per_Exterior_Surface_Area | 0.0010241 | taken from IECC2006
PL | HR | efficient | ZoneInfiltration:DesignFlowRate | G N2 Apartment Infiltration | Flow_per_Exterior_Surface_Area | 0.00056896 | taken from IECC2012
PL | HR | ZEB | ZoneInfiltration:DesignFlowRate | G N2 Apartment Infiltration | Flow_per_Exterior_Surface_Area | 0.00042672 | 25% lower than IECC2012
PL | HR | non-standard | ZoneInfiltration:DesignFlowRate | G NE Apartment Infiltration | Flow_per_Exterior_Surface_Area | 0.0013314 | 30% higher than standard
PL | HR | standard | ZoneInfiltration:DesignFlowRate | G NE Apartment Infiltration | Flow_per_Exterior_Surface_Area | 0.0010241 | taken from IECC2006
PL | HR | efficient | ZoneInfiltration:DesignFlowRate | G NE Apartment Infiltration | Flow_per_Exterior_Surface_Area | 0.00056896 | taken from IECC2012
PL | HR | ZEB | ZoneInfiltration:DesignFlowRate | G NE Apartment Infiltration | Flow_per_Exterior_Surface_Area | 0.00042672 | 25% lower than IECC2012
PL | HR | non-standard | ZoneInfiltration:DesignFlowRate | G NW Apartment Infiltration | Flow_per_Exterior_Surface_Area | 0.0013314 | 30% higher than standard
PL | HR | standard | ZoneInfiltration:DesignFlowRate | G NW Apartment Infiltration | Flow_per_Exterior_Surface_Area | 0.0010241 | taken from IECC2006
PL | HR | efficient | ZoneInfiltration:DesignFlowRate | G NW Apartment Infiltration | Flow_per_Exterior_Surface_Area | 0.00056896 | taken from IECC2012
PL | HR | ZEB | ZoneInfiltration:DesignFlowRate | G NW Apartment Infiltration | Flow_per_Exterior_Surface_Area | 0.00042672 | 25% lower than IECC2012
PL | HR | non-standard | ZoneInfiltration:DesignFlowRate | G S1 Apartment Infiltration | Flow_per_Exterior_Surface_Area | 0.0013314 | 30% higher than standard
PL | HR | standard | ZoneInfiltration:DesignFlowRate | G S1 Apartment Infiltration | Flow_per_Exterior_Surface_Area | 0.0010241 | taken from IECC2006
PL | HR | efficient | ZoneInfiltration:DesignFlowRate | G S1 Apartment Infiltration | Flow_per_Exterior_Surface_Area | 0.00056896 | taken from IECC2012
PL | HR | ZEB | ZoneInfiltration:DesignFlowRate | G S1 Apartment Infiltration | Flow_per_Exterior_Surface_Area | 0.00042672 | 25% lower than IECC2012
PL | HR | non-standard | ZoneInfiltration:DesignFlowRate | G S2 Apartment Infiltration | Flow_per_Exterior_Surface_Area | 0.0013314 | 30% higher than standard
PL | HR | standard | ZoneInfiltration:DesignFlowRate | G S2 Apartment Infiltration | Flow_per_Exterior_Surface_Area | 0.0010241 | taken from IECC2006
PL | HR | efficient | ZoneInfiltration:DesignFlowRate | G S2 Apartment Infiltration | Flow_per_Exterior_Surface_Area | 0.00056896 | taken from IECC2012
PL | HR | ZEB | ZoneInfiltration:DesignFlowRate | G S2 Apartment Infiltration | Flow_per_Exterior_Surface_Area | 0.00042672 | 25% lower than IECC2012
PL | HR | non-standard | ZoneInfiltration:DesignFlowRate | G SW Apartment Infiltration | Flow_per_Exterior_Surface_Area | 0.0013314 | 30% higher than standard
PL | HR | standard | ZoneInfiltration:DesignFlowRate | G SW Apartment Infiltration | Flow_per_Exterior_Surface_Area | 0.0010241 | taken from IECC2006
PL | HR | efficient | ZoneInfiltration:DesignFlowRate | G SW Apartment Infiltration | Flow_per_Exterior_Surface_Area | 0.00056896 | taken from IECC2012
PL | HR | ZEB | ZoneInfiltration:DesignFlowRate | G SW Apartment Infiltration | Flow_per_Exterior_Surface_Area | 0.00042672 | 25% lower than IECC2012
PL | HR | non-standard | ZoneInfiltration:DesignFlowRate | M Corridor Infiltration | Flow_per_Exterior_Surface_Area | 0.0013314 | 30% higher than standard
PL | HR | standard | ZoneInfiltration:DesignFlowRate | M Corridor Infiltration | Flow_per_Exterior_Surface_Area | 0.0010241 | taken from IECC2006
PL | HR | efficient | ZoneInfiltration:DesignFlowRate | M Corridor Infiltration | Flow_per_Exterior_Surface_Area | 0.00056896 | taken from IECC2012
PL | HR | ZEB | ZoneInfiltration:DesignFlowRate | M Corridor Infiltration | Flow_per_Exterior_Surface_Area | 0.00042672 | 25% lower than IECC2012
PL | HR | non-standard | ZoneInfiltration:DesignFlowRate | M N1 Apartment Infiltration | Flow_per_Exterior_Surface_Area | 0.0013314 | 30% higher than standard
PL | HR | standard | ZoneInfiltration:DesignFlowRate | M N1 Apartment Infiltration | Flow_per_Exterior_Surface_Area | 0.0010241 | taken from IECC2006
PL | HR | efficient | ZoneInfiltration:DesignFlowRate | M N1 Apartment Infiltration | Flow_per_Exterior_Surface_Area | 0.00056896 | taken from IECC2012
PL | HR | ZEB | ZoneInfiltration:DesignFlowRate | M N1 Apartment Infiltration | Flow_per_Exterior_Surface_Area | 0.00042672 | 25% lower than IECC2012
PL | HR | non-standard | ZoneInfiltration:DesignFlowRate | M N2 Apartment Infiltration | Flow_per_Exterior_Surface_Area | 0.0013314 | 30% higher than standard
PL | HR | standard | ZoneInfiltration:DesignFlowRate | M N2 Apartment Infiltration | Flow_per_Exterior_Surface_Area | 0.0010241 | taken from IECC2006
PL | HR | efficient | ZoneInfiltration:DesignFlowRate | M N2 Apartment Infiltration | Flow_per_Exterior_Surface_Area | 0.00056896 | taken from IECC2012
PL | HR | ZEB | ZoneInfiltration:DesignFlowRate | M N2 Apartment Infiltration | Flow_per_Exterior_Surface_Area | 0.00042672 | 25% lower than IECC2012
PL | HR | non-standard | ZoneInfiltration:DesignFlowRate | M NE Apartment Infiltration | Flow_per_Exterior_Surface_Area | 0.0013314 | 30% higher than standard
PL | HR | standard | ZoneInfiltration:DesignFlowRate | M NE Apartment Infiltration | Flow_per_Exterior_Surface_Area | 0.0010241 | taken from IECC2006
PL | HR | efficient | ZoneInfiltration:DesignFlowRate | M NE Apartment Infiltration | Flow_per_Exterior_Surface_Area | 0.00056896 | taken from IECC2012
PL | HR | ZEB | ZoneInfiltration:DesignFlowRate | M NE Apartment Infiltration | Flow_per_Exterior_Surface_Area | 0.00042672 | 25% lower than IECC2012
PL | HR | non-standard | ZoneInfiltration:DesignFlowRate | M NW Apartment Infiltration | Flow_per_Exterior_Surface_Area | 0.0013314 | 30% higher than standard
PL | HR | standard | ZoneInfiltration:DesignFlowRate | M NW Apartment Infiltration | Flow_per_Exterior_Surface_Area | 0.0010241 | taken from IECC2006
PL | HR | efficient | ZoneInfiltration:DesignFlowRate | M NW Apartment Infiltration | Flow_per_Exterior_Surface_Area | 0.00056896 | taken from IECC2012
PL | HR | ZEB | ZoneInfiltration:DesignFlowRate | M NW Apartment Infiltration | Flow_per_Exterior_Surface_Area | 0.00042672 | 25% lower than IECC2012
PL | HR | non-standard | ZoneInfiltration:DesignFlowRate | M S1 Apartment Infiltration | Flow_per_Exterior_Surface_Area | 0.0013314 | 30% higher than standard
PL | HR | standard | ZoneInfiltration:DesignFlowRate | M S1 Apartment Infiltration | Flow_per_Exterior_Surface_Area | 0.0010241 | taken from IECC2006
PL | HR | efficient | ZoneInfiltration:DesignFlowRate | M S1 Apartment Infiltration | Flow_per_Exterior_Surface_Area | 0.00056896 | taken from IECC2012
PL | HR | ZEB | ZoneInfiltration:DesignFlowRate | M S1 Apartment Infiltration | Flow_per_Exterior_Surface_Area | 0.00042672 | 25% lower than IECC2012
PL | HR | non-standard | ZoneInfiltration:DesignFlowRate | M S2 Apartment Infiltration | Flow_per_Exterior_Surface_Area | 0.0013314 | 30% higher than standard
PL | HR | standard | ZoneInfiltration:DesignFlowRate | M S2 Apartment Infiltration | Flow_per_Exterior_Surface_Area | 0.0010241 | taken from IECC2006
PL | HR | efficient | ZoneInfiltration:DesignFlowRate | M S2 Apartment Infiltration | Flow_per_Exterior_Surface_Area | 0.00056896 | taken from IECC2012
PL | HR | ZEB | ZoneInfiltration:DesignFlowRate | M S2 Apartment Infiltration | Flow_per_Exterior_Surface_Area | 0.00042672 | 25% lower than IECC2012
PL | HR | non-standard | ZoneInfiltration:DesignFlowRate | M SE Apartment Infiltration | Flow_per_Exterior_Surface_Area | 0.0013314 | 30% higher than standard
PL | HR | standard | ZoneInfiltration:DesignFlowRate | M SE Apartment Infiltration | Flow_per_Exterior_Surface_Area | 0.0010241 | taken from IECC2006
PL | HR | efficient | ZoneInfiltration:DesignFlowRate | M SE Apartment Infiltration | Flow_per_Exterior_Surface_Area | 0.00056896 | taken from IECC2012
PL | HR | ZEB | ZoneInfiltration:DesignFlowRate | M SE Apartment Infiltration | Flow_per_Exterior_Surface_Area | 0.00042672 | 25% lower than IECC2012
PL | HR | non-standard | ZoneInfiltration:DesignFlowRate | M SW Apartment Infiltration | Flow_per_Exterior_Surface_Area | 0.0013314 | 30% higher than standard
PL | HR | standard | ZoneInfiltration:DesignFlowRate | M SW Apartment Infiltration | Flow_per_Exterior_Surface_Area | 0.0010241 | taken from IECC2006
PL | HR | efficient | ZoneInfiltration:DesignFlowRate | M SW Apartment Infiltration | Flow_per_Exterior_Surface_Area | 0.00056896 | taken from IECC2012
PL | HR | ZEB | ZoneInfiltration:DesignFlowRate | M SW Apartment Infiltration | Flow_per_Exterior_Surface_Area | 0.00042672 | 25% lower than IECC2012
PL | HR | non-standard | ZoneInfiltration:DesignFlowRate | M2 Corridor Infiltration | Flow_per_Exterior_Surface_Area | 0.0013314 | 30% higher than standard
PL | HR | standard | ZoneInfiltration:DesignFlowRate | M2 Corridor Infiltration | Flow_per_Exterior_Surface_Area | 0.0010241 | taken from IECC2006
PL | HR | efficient | ZoneInfiltration:DesignFlowRate | M2 Corridor Infiltration | Flow_per_Exterior_Surface_Area | 0.00056896 | taken from IECC2012
PL | HR | ZEB | ZoneInfiltration:DesignFlowRate | M2 Corridor Infiltration | Flow_per_Exterior_Surface_Area | 0.00042672 | 25% lower than IECC2012
PL | HR | non-standard | ZoneInfiltration:DesignFlowRate | M2 N1 Apartment Infiltration | Flow_per_Exterior_Surface_Area | 0.0013314 | 30% higher than standard
PL | HR | standard | ZoneInfiltration:DesignFlowRate | M2 N1 Apartment Infiltration | Flow_per_Exterior_Surface_Area | 0.0010241 | taken from IECC2006
PL | HR | efficient | ZoneInfiltration:DesignFlowRate | M2 N1 Apartment Infiltration | Flow_per_Exterior_Surface_Area | 0.00056896 | taken from IECC2012
PL | HR | ZEB | ZoneInfiltration:DesignFlowRate | M2 N1 Apartment Infiltration | Flow_per_Exterior_Surface_Area | 0.00042672 | 25% lower than IECC2012
PL | HR | non-standard | ZoneInfiltration:DesignFlowRate | M2 N2 Apartment Infiltration | Flow_per_Exterior_Surface_Area | 0.0013314 | 30% higher than standard
PL | HR | standard | ZoneInfiltration:DesignFlowRate | M2 N2 Apartment Infiltration | Flow_per_Exterior_Surface_Area | 0.0010241 | taken from IECC2006
PL | HR | efficient | ZoneInfiltration:DesignFlowRate | M2 N2 Apartment Infiltration | Flow_per_Exterior_Surface_Area | 0.00056896 | taken from IECC2012
PL | HR | ZEB | ZoneInfiltration:DesignFlowRate | M2 N2 Apartment Infiltration | Flow_per_Exterior_Surface_Area | 0.00042672 | 25% lower than IECC2012
PL | HR | non-standard | ZoneInfiltration:DesignFlowRate | M2 NE Apartment Infiltration | Flow_per_Exterior_Surface_Area | 0.0013314 | 30% higher than standard
PL | HR | standard | ZoneInfiltration:DesignFlowRate | M2 NE Apartment Infiltration | Flow_per_Exterior_Surface_Area | 0.0010241 | taken from IECC2006
PL | HR | efficient | ZoneInfiltration:DesignFlowRate | M2 NE Apartment Infiltration | Flow_per_Exterior_Surface_Area | 0.00056896 | taken from IECC2012
PL | HR | ZEB | ZoneInfiltration:DesignFlowRate | M2 NE Apartment Infiltration | Flow_per_Exterior_Surface_Area | 0.00042672 | 25% lower than IECC2012
PL | HR | non-standard | ZoneInfiltration:DesignFlowRate | M2 NW Apartment Infiltration | Flow_per_Exterior_Surface_Area | 0.0013314 | 30% higher than standard
PL | HR | standard | ZoneInfiltration:DesignFlowRate | M2 NW Apartment Infiltration | Flow_per_Exterior_Surface_Area | 0.0010241 | taken from IECC2006
PL | HR | efficient | ZoneInfiltration:DesignFlowRate | M2 NW Apartment Infiltration | Flow_per_Exterior_Surface_Area | 0.00056896 | taken from IECC2012
PL | HR | ZEB | ZoneInfiltration:DesignFlowRate | M2 NW Apartment Infiltration | Flow_per_Exterior_Surface_Area | 0.00042672 | 25% lower than IECC2012
PL | HR | non-standard | ZoneInfiltration:DesignFlowRate | M2 S1 Apartment Infiltration | Flow_per_Exterior_Surface_Area | 0.0013314 | 30% higher than standard
PL | HR | standard | ZoneInfiltration:DesignFlowRate | M2 S1 Apartment Infiltration | Flow_per_Exterior_Surface_Area | 0.0010241 | taken from IECC2006
PL | HR | efficient | ZoneInfiltration:DesignFlowRate | M2 S1 Apartment Infiltration | Flow_per_Exterior_Surface_Area | 0.00056896 | taken from IECC2012
PL | HR | ZEB | ZoneInfiltration:DesignFlowRate | M2 S1 Apartment Infiltration | Flow_per_Exterior_Surface_Area | 0.00042672 | 25% lower than IECC2012
PL | HR | non-standard | ZoneInfiltration:DesignFlowRate | M2 S2 Apartment Infiltration | Flow_per_Exterior_Surface_Area | 0.0013314 | 30% higher than standard
PL | HR | standard | ZoneInfiltration:DesignFlowRate | M2 S2 Apartment Infiltration | Flow_per_Exterior_Surface_Area | 0.0010241 | taken from IECC2006
PL | HR | efficient | ZoneInfiltration:DesignFlowRate | M2 S2 Apartment Infiltration | Flow_per_Exterior_Surface_Area | 0.00056896 | taken from IECC2012
PL | HR | ZEB | ZoneInfiltration:DesignFlowRate | M2 S2 Apartment Infiltration | Flow_per_Exterior_Surface_Area | 0.00042672 | 25% lower than IECC2012
PL | HR | non-standard | ZoneInfiltration:DesignFlowRate | M2 SE Apartment Infiltration | Flow_per_Exterior_Surface_Area | 0.0013314 | 30% higher than standard
PL | HR | standard | ZoneInfiltration:DesignFlowRate | M2 SE Apartment Infiltration | Flow_per_Exterior_Surface_Area | 0.0010241 | taken from IECC2006
PL | HR | efficient | ZoneInfiltration:DesignFlowRate | M2 SE Apartment Infiltration | Flow_per_Exterior_Surface_Area | 0.00056896 | taken from IECC2012
PL | HR | ZEB | ZoneInfiltration:DesignFlowRate | M2 SE Apartment Infiltration | Flow_per_Exterior_Surface_Area | 0.00042672 | 25% lower than IECC2012
PL | HR | non-standard | ZoneInfiltration:DesignFlowRate | M2 SW Apartment Infiltration | Flow_per_Exterior_Surface_Area | 0.0013314 | 30% higher than standard
PL | HR | standard | ZoneInfiltration:DesignFlowRate | M2 SW Apartment Infiltration | Flow_per_Exterior_Surface_Area | 0.0010241 | taken from IECC2006
PL | HR | efficient | ZoneInfiltration:DesignFlowRate | M2 SW Apartment Infiltration | Flow_per_Exterior_Surface_Area | 0.00056896 | taken from IECC2012
PL | HR | ZEB | ZoneInfiltration:DesignFlowRate | M2 SW Apartment Infiltration | Flow_per_Exterior_Surface_Area | 0.00042672 | 25% lower than IECC2012
PL | HR | non-standard | ZoneInfiltration:DesignFlowRate | T Corridor Infiltration | Flow_per_Exterior_Surface_Area | 0.00015484 | 30% higher than standard
PL | HR | standard | ZoneInfiltration:DesignFlowRate | T Corridor Infiltration | Flow_per_Exterior_Surface_Area | 0.00011911 | taken from IECC2006
PL | HR | efficient | ZoneInfiltration:DesignFlowRate | T Corridor Infiltration | Flow_per_Exterior_Surface_Area | 6.617e-05 | taken from IECC2012
PL | HR | ZEB | ZoneInfiltration:DesignFlowRate | T Corridor Infiltration | Flow_per_Exterior_Surface_Area | 4.9628e-05 | 25% of IECC2012
PL | HR | non-standard | ZoneInfiltration:DesignFlowRate | T NE Apartment Infiltration | Flow_per_Exterior_Surface_Area | 0.00053082 | 30% higher than standard
PL | HR | standard | ZoneInfiltration:DesignFlowRate | T NE Apartment Infiltration | Flow_per_Exterior_Surface_Area | 0.00040832 | taken from IECC2006
PL | HR | efficient | ZoneInfiltration:DesignFlowRate | T NE Apartment Infiltration | Flow_per_Exterior_Surface_Area | 0.00022684 | taken from IECC2012
PL | HR | ZEB | ZoneInfiltration:DesignFlowRate | T NE Apartment Infiltration | Flow_per_Exterior_Surface_Area | 0.00017013 | 25% lower than IECC2012
PL | HR | non-standard | ZoneInfiltration:DesignFlowRate | T NW Apartment Infiltration | Flow_per_Exterior_Surface_Area | 0.00053082 | 30% higher than standard
PL | HR | standard | ZoneInfiltration:DesignFlowRate | T NW Apartment Infiltration | Flow_per_Exterior_Surface_Area | 0.00040832 | taken from IECC2006
PL | HR | efficient | ZoneInfiltration:DesignFlowRate | T NW Apartment Infiltration | Flow_per_Exterior_Surface_Area | 0.00022684 | taken from IECC2012
PL | HR | ZEB | ZoneInfiltration:DesignFlowRate | T NW Apartment Infiltration | Flow_per_Exterior_Surface_Area | 0.00017013 | 25% lower than IECC2012
PL | HR | non-standard | ZoneInfiltration:DesignFlowRate | T SE Apartment Infiltration | Flow_per_Exterior_Surface_Area | 0.00053082 | 30% higher than standard
PL | HR | standard | ZoneInfiltration:DesignFlowRate | T SE Apartment Infiltration | Flow_per_Exterior_Surface_Area | 0.00040832 | taken from IECC2006
PL | HR | efficient | ZoneInfiltration:DesignFlowRate | T SE Apartment Infiltration | Flow_per_Exterior_Surface_Area | 0.00022684 | taken from IECC2012
PL | HR | ZEB | ZoneInfiltration:DesignFlowRate | T SE Apartment Infiltration | Flow_per_Exterior_Surface_Area | 0.00017013 | 25% lower than IECC2012
PL | HR | non-standard | ZoneInfiltration:DesignFlowRate | T SW Apartment Infiltration | Flow_per_Exterior_Surface_Area | 0.00053082 | 30% higher than standard
PL | HR | standard | ZoneInfiltration:DesignFlowRate | T SW Apartment Infiltration | Flow_per_Exterior_Surface_Area | 0.00040832 | taken from IECC2006
PL | HR | efficient | ZoneInfiltration:DesignFlowRate | T SW Apartment Infiltration | Flow_per_Exterior_Surface_Area | 0.00022684 | taken from IECC2012
PL | HR | ZEB | ZoneInfiltration:DesignFlowRate | T SW Apartment Infiltration | Flow_per_Exterior_Surface_Area | 0.00017013 | 25% lower than IECC2012
PL | HR | non-standard | ZoneInfiltration:DesignFlowRate | T N1 Apartment Infiltration | Flow_per_Exterior_Surface_Area | 0.00038037 | 30% higher than standard
PL | HR | standard | ZoneInfiltration:DesignFlowRate | T N1 Apartment Infiltration | Flow_per_Exterior_Surface_Area | 0.00029259 | taken from IECC2006
PL | HR | efficient | ZoneInfiltration:DesignFlowRate | T N1 Apartment Infiltration | Flow_per_Exterior_Surface_Area | 0.00016255 | taken from IECC2012
PL | HR | ZEB | ZoneInfiltration:DesignFlowRate | T N1 Apartment Infiltration | Flow_per_Exterior_Surface_Area | 0.00012191 | 25% of IECC2012
PL | HR | non-standard | ZoneInfiltration:DesignFlowRate | T N2 Apartment Infiltration | Flow_per_Exterior_Surface_Area | 0.00038037 | 30% higher than standard
PL | HR | standard | ZoneInfiltration:DesignFlowRate | T N2 Apartment Infiltration | Flow_per_Exterior_Surface_Area | 0.00029259 | taken from IECC2006
PL | HR | efficient | ZoneInfiltration:DesignFlowRate | T N2 Apartment Infiltration | Flow_per_Exterior_Surface_Area | 0.00016255 | taken from IECC2012
PL | HR | ZEB | ZoneInfiltration:DesignFlowRate | T N2 Apartment Infiltration | Flow_per_Exterior_Surface_Area | 0.00012191 | 25% of IECC2012
PL | HR | non-standard | ZoneInfiltration:DesignFlowRate | T S1 Apartment Infiltration | Flow_per_Exterior_Surface_Area | 0.00038037 | 30% higher than standard
PL | HR | standard | ZoneInfiltration:DesignFlowRate | T S1 Apartment Infiltration | Flow_per_Exterior_Surface_Area | 0.00029259 | taken from IECC2006
PL | HR | efficient | ZoneInfiltration:DesignFlowRate | T S1 Apartment Infiltration | Flow_per_Exterior_Surface_Area | 0.00016255 | taken from IECC2012
PL | HR | ZEB | ZoneInfiltration:DesignFlowRate | T S1 Apartment Infiltration | Flow_per_Exterior_Surface_Area | 0.00012191 | 25% of IECC2012
PL | HR | non-standard | ZoneInfiltration:DesignFlowRate | T S2 Apartment Infiltration | Flow_per_Exterior_Surface_Area | 0.00038037 | 30% higher than standard
PL | HR | standard | ZoneInfiltration:DesignFlowRate | T S2 Apartment Infiltration | Flow_per_Exterior_Surface_Area | 0.00029259 | taken from IECC2006
PL | HR | efficient | ZoneInfiltration:DesignFlowRate | T S2 Apartment Infiltration | Flow_per_Exterior_Surface_Area | 0.00016255 | taken from IECC2012
PL | HR | ZEB | ZoneInfiltration:DesignFlowRate | T S2 Apartment Infiltration | Flow_per_Exterior_Surface_Area | 0.00012191 | 25% of IECC2012
CA | MFH | efficient | Construction | window_w_blinds | Outside_Layer | Glass-en-efficient
CA | MFH | non-standard | Construction | window_w_blinds | Outside_Layer | Glass-en-non-standard
CA | MFH | ZEB | Construction | window_w_blinds | Outside_Layer | Glass-en-ZEB
CA | SFH | efficient | Construction | window_w_blinds | Outside_Layer | Glass-en-efficient
CA | SFH | non-standard | Construction | window_w_blinds | Outside_Layer | Glass-en-non-standard
CA | SFH | ZEB | Construction | window_w_blinds | Outside_Layer | Glass-en-ZEB
CA | SFH | ZEB | ZoneVentilation:DesignFlowRate | Ventilation_unit1 | Design_Flow_Rate | 0.014165
CA | SFH | efficient | ZoneInfiltration:EffectiveLeakageArea | Living_ShermanGrimsrud_unit1 | Effective_Air_Leakage_Area | 361
CA | SFH | non-standard | ZoneInfiltration:EffectiveLeakageArea | Living_ShermanGrimsrud_unit1 | Effective_Air_Leakage_Area | 1250.6
CA | SFH | standard | ZoneInfiltration:EffectiveLeakageArea | Living_ShermanGrimsrud_unit1 | Effective_Air_Leakage_Area | 962.7
CA | SFH | ZEB | ZoneInfiltration:EffectiveLeakageArea | Living_ShermanGrimsrud_unit1 | Effective_Air_Leakage_Area | 180.5
CA | MFH | efficient | ZoneInfiltration:EffectiveLeakageArea | AtticVent | Effective_Air_Leakage_Area | 3330
CA | MFH | non-standard | ZoneInfiltration:EffectiveLeakageArea | AtticVent | Effective_Air_Leakage_Area | 3330
CA | MFH | standard | ZoneInfiltration:EffectiveLeakageArea | AtticVent | Effective_Air_Leakage_Area | 3330
CA | MFH | ZEB | ZoneInfiltration:EffectiveLeakageArea | AtticVent | Effective_Air_Leakage_Area | 3330
CA | MFH | efficient | ZoneInfiltration:EffectiveLeakageArea | Living_ShermanGrimsrud_unit1_FrontRow_BottomFloor | Effective_Air_Leakage_Area | 107
CA | MFH | non-standard | ZoneInfiltration:EffectiveLeakageArea | Living_ShermanGrimsrud_unit1_FrontRow_BottomFloor | Effective_Air_Leakage_Area | 325
CA | MFH | standard | ZoneInfiltration:EffectiveLeakageArea | Living_ShermanGrimsrud_unit1_FrontRow_BottomFloor | Effective_Air_Leakage_Area | 250
CA | MFH | ZEB | ZoneInfiltration:EffectiveLeakageArea | Living_ShermanGrimsrud_unit1_FrontRow_BottomFloor | Effective_Air_Leakage_Area | 53.5
CA | MFH | ZEB | ZoneVentilation:DesignFlowRate | Living_ShermanGrimsrud_unit1_FrontRow_BottomFloor | Design_Flow_Rate | 0.014165
CA | MFH | efficient | ZoneInfiltration:EffectiveLeakageArea | Living_ShermanGrimsrud_unit2_FrontRow_BottomFloor | Effective_Air_Leakage_Area | 107
CA | MFH | non-standard | ZoneInfiltration:EffectiveLeakageArea | Living_ShermanGrimsrud_unit2_FrontRow_BottomFloor | Effective_Air_Leakage_Area | 325
CA | MFH | standard | ZoneInfiltration:EffectiveLeakageArea | Living_ShermanGrimsrud_unit2_FrontRow_BottomFloor | Effective_Air_Leakage_Area | 250
CA | MFH | ZEB | ZoneInfiltration:EffectiveLeakageArea | Living_ShermanGrimsrud_unit2_FrontRow_BottomFloor | Effective_Air_Leakage_Area | 53.5
CA | MFH | ZEB | ZoneVentilation:DesignFlowRate | Living_ShermanGrimsrud_unit2_FrontRow_BottomFloor | Design_Flow_Rate | 0.014165
CA | MFH | efficient | ZoneInfiltration:EffectiveLeakageArea | Living_ShermanGrimsrud_unit3_FrontRow_BottomFloor | Effective_Air_Leakage_Area | 107
CA | MFH | non-standard | ZoneInfiltration:EffectiveLeakageArea | Living_ShermanGrimsrud_unit3_FrontRow_BottomFloor | Effective_Air_Leakage_Area | 325
CA | MFH | standard | ZoneInfiltration:EffectiveLeakageArea | Living_ShermanGrimsrud_unit3_FrontRow_BottomFloor | Effective_Air_Leakage_Area | 250
CA | MFH | ZEB | ZoneInfiltration:EffectiveLeakageArea | Living_ShermanGrimsrud_unit3_FrontRow_BottomFloor | Effective_Air_Leakage_Area | 53.5
CA | MFH | ZEB | ZoneVentilation:DesignFlowRate | Living_ShermanGrimsrud_unit3_FrontRow_BottomFloor | Design_Flow_Rate | 0.014165
CA | MFH | efficient | ZoneInfiltration:EffectiveLeakageArea | Living_ShermanGrimsrud_unit1_BackRow_BottomFloor | Effective_Air_Leakage_Area | 107
CA | MFH | non-standard | ZoneInfiltration:EffectiveLeakageArea | Living_ShermanGrimsrud_unit1_BackRow_BottomFloor | Effective_Air_Leakage_Area | 325
CA | MFH | standard | ZoneInfiltration:EffectiveLeakageArea | Living_ShermanGrimsrud_unit1_BackRow_BottomFloor | Effective_Air_Leakage_Area | 250
CA | MFH | ZEB | ZoneInfiltration:EffectiveLeakageArea | Living_ShermanGrimsrud_unit1_BackRow_BottomFloor | Effective_Air_Leakage_Area | 53.5
CA | MFH | ZEB | ZoneVentilation:DesignFlowRate | Living_ShermanGrimsrud_unit1_BackRow_BottomFloor | Design_Flow_Rate | 0.014165
CA | MFH | efficient | ZoneInfiltration:EffectiveLeakageArea | Living_ShermanGrimsrud_unit2_BackRow_BottomFloor | Effective_Air_Leakage_Area | 107
CA | MFH | non-standard | ZoneInfiltration:EffectiveLeakageArea | Living_ShermanGrimsrud_unit2_BackRow_BottomFloor | Effective_Air_Leakage_Area | 325
CA | MFH | standard | ZoneInfiltration:EffectiveLeakageArea | Living_ShermanGrimsrud_unit2_BackRow_BottomFloor | Effective_Air_Leakage_Area | 250
CA | MFH | ZEB | ZoneInfiltration:EffectiveLeakageArea | Living_ShermanGrimsrud_unit2_BackRow_BottomFloor | Effective_Air_Leakage_Area | 53.5
CA | MFH | ZEB | ZoneVentilation:DesignFlowRate | Living_ShermanGrimsrud_unit2_BackRow_BottomFloor | Design_Flow_Rate | 0.014165
CA | MFH | efficient | ZoneInfiltration:EffectiveLeakageArea | Living_ShermanGrimsrud_unit3_BackRow_BottomFloor | Effective_Air_Leakage_Area | 107
CA | MFH | non-standard | ZoneInfiltration:EffectiveLeakageArea | Living_ShermanGrimsrud_unit3_BackRow_BottomFloor | Effective_Air_Leakage_Area | 325
CA | MFH | standard | ZoneInfiltration:EffectiveLeakageArea | Living_ShermanGrimsrud_unit3_BackRow_BottomFloor | Effective_Air_Leakage_Area | 250
CA | MFH | ZEB | ZoneInfiltration:EffectiveLeakageArea | Living_ShermanGrimsrud_unit3_BackRow_BottomFloor | Effective_Air_Leakage_Area | 53.5
CA | MFH | ZEB | ZoneVentilation:DesignFlowRate | Living_ShermanGrimsrud_unit3_BackRow_BottomFloor | Design_Flow_Rate | 0.014165
CA | MFH | efficient | ZoneInfiltration:EffectiveLeakageArea | Living_ShermanGrimsrud_unit2_FrontRow_MiddleFloor | Effective_Air_Leakage_Area | 107
CA | MFH | non-standard | ZoneInfiltration:EffectiveLeakageArea | Living_ShermanGrimsrud_unit2_FrontRow_MiddleFloor | Effective_Air_Leakage_Area | 325
CA | MFH | standard | ZoneInfiltration:EffectiveLeakageArea | Living_ShermanGrimsrud_unit2_FrontRow_MiddleFloor | Effective_Air_Leakage_Area | 250
CA | MFH | ZEB | ZoneInfiltration:EffectiveLeakageArea | Living_ShermanGrimsrud_unit2_FrontRow_MiddleFloor | Effective_Air_Leakage_Area | 53.5
CA | MFH | ZEB | ZoneVentilation:DesignFlowRate | Living_ShermanGrimsrud_unit2_FrontRow_MiddleFloor | Design_Flow_Rate | 0.014165
CA | MFH | efficient | ZoneInfiltration:EffectiveLeakageArea | Living_ShermanGrimsrud_unit3_FrontRow_MiddleFloor | Effective_Air_Leakage_Area | 107
CA | MFH | non-standard | ZoneInfiltration:EffectiveLeakageArea | Living_ShermanGrimsrud_unit3_FrontRow_MiddleFloor | Effective_Air_Leakage_Area | 325
CA | MFH | standard | ZoneInfiltration:EffectiveLeakageArea | Living_ShermanGrimsrud_unit3_FrontRow_MiddleFloor | Effective_Air_Leakage_Area | 250
CA | MFH | ZEB | ZoneInfiltration:EffectiveLeakageArea | Living_ShermanGrimsrud_unit3_FrontRow_MiddleFloor | Effective_Air_Leakage_Area | 53.5
CA | MFH | ZEB | ZoneVentilation:DesignFlowRate | Living_ShermanGrimsrud_unit3_FrontRow_MiddleFloor | Design_Flow_Rate | 0.014165
CA | MFH | efficient | ZoneInfiltration:EffectiveLeakageArea | Living_ShermanGrimsrud_unit1_BackRow_MiddleFloor | Effective_Air_Leakage_Area | 107
CA | MFH | non-standard | ZoneInfiltration:EffectiveLeakageArea | Living_ShermanGrimsrud_unit1_BackRow_MiddleFloor | Effective_Air_Leakage_Area | 325
CA | MFH | standard | ZoneInfiltration:EffectiveLeakageArea | Living_ShermanGrimsrud_unit1_BackRow_MiddleFloor | Effective_Air_Leakage_Area | 250
CA | MFH | ZEB | ZoneInfiltration:EffectiveLeakageArea | Living_ShermanGrimsrud_unit1_BackRow_MiddleFloor | Effective_Air_Leakage_Area | 53.5
CA | MFH | ZEB | ZoneVentilation:DesignFlowRate | Living_ShermanGrimsrud_unit1_BackRow_MiddleFloor | Design_Flow_Rate | 0.014165
CA | MFH | efficient | ZoneInfiltration:EffectiveLeakageArea | Living_ShermanGrimsrud_unit2_BackRow_MiddleFloor | Effective_Air_Leakage_Area | 107
CA | MFH | non-standard | ZoneInfiltration:EffectiveLeakageArea | Living_ShermanGrimsrud_unit2_BackRow_MiddleFloor | Effective_Air_Leakage_Area | 325
CA | MFH | standard | ZoneInfiltration:EffectiveLeakageArea | Living_ShermanGrimsrud_unit2_BackRow_MiddleFloor | Effective_Air_Leakage_Area | 250
CA | MFH | ZEB | ZoneInfiltration:EffectiveLeakageArea | Living_ShermanGrimsrud_unit2_BackRow_MiddleFloor | Effective_Air_Leakage_Area | 53.5
CA | MFH | ZEB | ZoneVentilation:DesignFlowRate | Living_ShermanGrimsrud_unit2_BackRow_MiddleFloor | Design_Flow_Rate | 0.014165
CA | MFH | efficient | ZoneInfiltration:EffectiveLeakageArea | Living_ShermanGrimsrud_unit3_BackRow_MiddleFloor | Effective_Air_Leakage_Area | 107
CA | MFH | non-standard | ZoneInfiltration:EffectiveLeakageArea | Living_ShermanGrimsrud_unit3_BackRow_MiddleFloor | Effective_Air_Leakage_Area | 325
CA | MFH | standard | ZoneInfiltration:EffectiveLeakageArea | Living_ShermanGrimsrud_unit3_BackRow_MiddleFloor | Effective_Air_Leakage_Area | 250
CA | MFH | ZEB | ZoneInfiltration:EffectiveLeakageArea | Living_ShermanGrimsrud_unit3_BackRow_MiddleFloor | Effective_Air_Leakage_Area | 53.5
CA | MFH | ZEB | ZoneVentilation:DesignFlowRate | Living_ShermanGrimsrud_unit3_BackRow_MiddleFloor | Design_Flow_Rate | 0.014165
CA | MFH | efficient | ZoneInfiltration:EffectiveLeakageArea | Living_ShermanGrimsrud_unit1_FrontRow_TopFloor | Effective_Air_Leakage_Area | 107
CA | MFH | non-standard | ZoneInfiltration:EffectiveLeakageArea | Living_ShermanGrimsrud_unit1_FrontRow_TopFloor | Effective_Air_Leakage_Area | 325
CA | MFH | standard | ZoneInfiltration:EffectiveLeakageArea | Living_ShermanGrimsrud_unit1_FrontRow_TopFloor | Effective_Air_Leakage_Area | 250
CA | MFH | ZEB | ZoneInfiltration:EffectiveLeakageArea | Living_ShermanGrimsrud_unit1_FrontRow_TopFloor | Effective_Air_Leakage_Area | 53.5
CA | MFH | ZEB | ZoneVentilation:DesignFlowRate | Living_ShermanGrimsrud_unit1_FrontRow_TopFloor | Design_Flow_Rate | 0.014165
CA | MFH | efficient | ZoneInfiltration:EffectiveLeakageArea | Living_ShermanGrimsrud_unit2_FrontRow_TopFloor | Effective_Air_Leakage_Area | 107
CA | MFH | non-standard | ZoneInfiltration:EffectiveLeakageArea | Living_ShermanGrimsrud_unit2_FrontRow_TopFloor | Effective_Air_Leakage_Area | 325
CA | MFH | standard | ZoneInfiltration:EffectiveLeakageArea | Living_ShermanGrimsrud_unit2_FrontRow_TopFloor | Effective_Air_Leakage_Area | 250
CA | MFH | ZEB | ZoneInfiltration:EffectiveLeakageArea | Living_ShermanGrimsrud_unit2_FrontRow_TopFloor | Effective_Air_Leakage_Area | 53.5
CA | MFH | ZEB | ZoneVentilation:DesignFlowRate | Living_ShermanGrimsrud_unit2_FrontRow_TopFloor | Design_Flow_Rate | 0.014165
CA | MFH | efficient | ZoneInfiltration:EffectiveLeakageArea | Living_ShermanGrimsrud_unit3_FrontRow_TopFloor | Effective_Air_Leakage_Area | 107
CA | MFH | non-standard | ZoneInfiltration:EffectiveLeakageArea | Living_ShermanGrimsrud_unit3_FrontRow_TopFloor | Effective_Air_Leakage_Area | 325
CA | MFH | standard | ZoneInfiltration:EffectiveLeakageArea | Living_ShermanGrimsrud_unit3_FrontRow_TopFloor | Effective_Air_Leakage_Area | 250
CA | MFH | ZEB | ZoneInfiltration:EffectiveLeakageArea | Living_ShermanGrimsrud_unit3_FrontRow_TopFloor | Effective_Air_Leakage_Area | 53.5
CA | MFH | ZEB | ZoneVentilation:DesignFlowRate | Living_ShermanGrimsrud_unit3_FrontRow_TopFloor | Design_Flow_Rate | 0.014165
CA | HR | non-standard | ZoneInfiltration:DesignFlowRate | G Corridor Infiltration | Flow_per_Exterior_Surface_Area | 0.0013314 | 30% higher than standard
CA | HR | standard | ZoneInfiltration:DesignFlowRate | G Corridor Infiltration | Flow_per_Exterior_Surface_Area | 0.0010241 | taken from IECC2006
CA | HR | efficient | ZoneInfiltration:DesignFlowRate | G Corridor Infiltration | Flow_per_Exterior_Surface_Area | 0.00056896 | taken from IECC2012
CA | HR | ZEB | ZoneInfiltration:DesignFlowRate | G Corridor Infiltration | Flow_per_Exterior_Surface_Area | 0.00042672 | 25% lower than IECC2012
CA | HR | non-standard | ZoneInfiltration:DesignFlowRate | G N1 Apartment Infiltration | Flow_per_Exterior_Surface_Area | 0.0013314 | 30% higher than standard
CA | HR | standard | ZoneInfiltration:DesignFlowRate | G N1 Apartment Infiltration | Flow_per_Exterior_Surface_Area | 0.0010241 | taken from IECC2006
CA | HR | efficient | ZoneInfiltration:DesignFlowRate | G N1 Apartment Infiltration | Flow_per_Exterior_Surface_Area | 0.00056896 | taken from IECC2012
CA | HR | ZEB | ZoneInfiltration:DesignFlowRate | G N1 Apartment Infiltration | Flow_per_Exterior_Surface_Area | 0.00042672 | 25% lower than IECC2012
CA | HR | non-standard | ZoneInfiltration:DesignFlowRate | G N2 Apartment Infiltration | Flow_per_Exterior_Surface_Area | 0.0013314 | 30% higher than standard
CA | HR | standard | ZoneInfiltration:DesignFlowRate | G N2 Apartment Infiltration | Flow_per_Exterior_Surface_Area | 0.0010241 | taken from IECC2006
CA | HR | efficient | ZoneInfiltration:DesignFlowRate | G N2 Apartment Infiltration | Flow_per_Exterior_Surface_Area | 0.00056896 | taken from IECC2012
CA | HR | ZEB | ZoneInfiltration:DesignFlowRate | G N2 Apartment Infiltration | Flow_per_Exterior_Surface_Area | 0.00042672 | 25% lower than IECC2012
CA | HR | non-standard | ZoneInfiltration:DesignFlowRate | G NE Apartment Infiltration | Flow_per_Exterior_Surface_Area | 0.0013314 | 30% higher than standard
CA | HR | standard | ZoneInfiltration:DesignFlowRate | G NE Apartment Infiltration | Flow_per_Exterior_Surface_Area | 0.0010241 | taken from IECC2006
CA | HR | efficient | ZoneInfiltration:DesignFlowRate | G NE Apartment Infiltration | Flow_per_Exterior_Surface_Area | 0.00056896 | taken from IECC2012
CA | HR | ZEB | ZoneInfiltration:DesignFlowRate | G NE Apartment Infiltration | Flow_per_Exterior_Surface_Area | 0.00042672 | 25% lower than IECC2012
CA | HR | non-standard | ZoneInfiltration:DesignFlowRate | G NW Apartment Infiltration | Flow_per_Exterior_Surface_Area | 0.0013314 | 30% higher than standard
CA | HR | standard | ZoneInfiltration:DesignFlowRate | G NW Apartment Infiltration | Flow_per_Exterior_Surface_Area | 0.0010241 | taken from IECC2006
CA | HR | efficient | ZoneInfiltration:DesignFlowRate | G NW Apartment Infiltration | Flow_per_Exterior_Surface_Area | 0.00056896 | taken from IECC2012
CA | HR | ZEB | ZoneInfiltration:DesignFlowRate | G NW Apartment Infiltration | Flow_per_Exterior_Surface_Area | 0.00042672 | 25% lower than IECC2012
CA | HR | non-standard | ZoneInfiltration:DesignFlowRate | G S1 Apartment Infiltration | Flow_per_Exterior_Surface_Area | 0.0013314 | 30% higher than standard
CA | HR | standard | ZoneInfiltration:DesignFlowRate | G S1 Apartment Infiltration | Flow_per_Exterior_Surface_Area | 0.0010241 | taken from IECC2006
CA | HR | efficient | ZoneInfiltration:DesignFlowRate | G S1 Apartment Infiltration | Flow_per_Exterior_Surface_Area | 0.00056896 | taken from IECC2012
CA | HR | ZEB | ZoneInfiltration:DesignFlowRate | G S1 Apartment Infiltration | Flow_per_Exterior_Surface_Area | 0.00042672 | 25% lower than IECC2012
CA | HR | non-standard | ZoneInfiltration:DesignFlowRate | G S2 Apartment Infiltration | Flow_per_Exterior_Surface_Area | 0.0013314 | 30% higher than standard
CA | HR | standard | ZoneInfiltration:DesignFlowRate | G S2 Apartment Infiltration | Flow_per_Exterior_Surface_Area | 0.0010241 | taken from IECC2006
CA | HR | efficient | ZoneInfiltration:DesignFlowRate | G S2 Apartment Infiltration | Flow_per_Exterior_Surface_Area | 0.00056896 | taken from IECC2012
CA | HR | ZEB | ZoneInfiltration:DesignFlowRate | G S2 Apartment Infiltration | Flow_per_Exterior_Surface_Area | 0.00042672 | 25% lower than IECC2012
CA | HR | non-standard | ZoneInfiltration:DesignFlowRate | G SW Apartment Infiltration | Flow_per_Exterior_Surface_Area | 0.0013314 | 30% higher than standard
CA | HR | standard | ZoneInfiltration:DesignFlowRate | G SW Apartment Infiltration | Flow_per_Exterior_Surface_Area | 0.0010241 | taken from IECC2006
CA | HR | efficient | ZoneInfiltration:DesignFlowRate | G SW Apartment Infiltration | Flow_per_Exterior_Surface_Area | 0.00056896 | taken from IECC2012
CA | HR | ZEB | ZoneInfiltration:DesignFlowRate | G SW Apartment Infiltration | Flow_per_Exterior_Surface_Area | 0.00042672 | 25% lower than IECC2012
CA | HR | non-standard | ZoneInfiltration:DesignFlowRate | M Corridor Infiltration | Flow_per_Exterior_Surface_Area | 0.0013314 | 30% higher than standard
CA | HR | standard | ZoneInfiltration:DesignFlowRate | M Corridor Infiltration | Flow_per_Exterior_Surface_Area | 0.0010241 | taken from IECC2006
CA | HR | efficient | ZoneInfiltration:DesignFlowRate | M Corridor Infiltration | Flow_per_Exterior_Surface_Area | 0.00056896 | taken from IECC2012
CA | HR | ZEB | ZoneInfiltration:DesignFlowRate | M Corridor Infiltration | Flow_per_Exterior_Surface_Area | 0.00042672 | 25% lower than IECC2012
CA | HR | non-standard | ZoneInfiltration:DesignFlowRate | M N1 Apartment Infiltration | Flow_per_Exterior_Surface_Area | 0.0013314 | 30% higher than standard
CA | HR | standard | ZoneInfiltration:DesignFlowRate | M N1 Apartment Infiltration | Flow_per_Exterior_Surface_Area | 0.0010241 | taken from IECC2006
CA | HR | efficient | ZoneInfiltration:DesignFlowRate | M N1 Apartment Infiltration | Flow_per_Exterior_Surface_Area | 0.00056896 | taken from IECC2012
CA | HR | ZEB | ZoneInfiltration:DesignFlowRate | M N1 Apartment Infiltration | Flow_per_Exterior_Surface_Area | 0.00042672 | 25% lower than IECC2012
CA | HR | non-standard | ZoneInfiltration:DesignFlowRate | M N2 Apartment Infiltration | Flow_per_Exterior_Surface_Area | 0.0013314 | 30% higher than standard
CA | HR | standard | ZoneInfiltration:DesignFlowRate | M N2 Apartment Infiltration | Flow_per_Exterior_Surface_Area | 0.0010241 | taken from IECC2006
CA | HR | efficient | ZoneInfiltration:DesignFlowRate | M N2 Apartment Infiltration | Flow_per_Exterior_Surface_Area | 0.00056896 | taken from IECC2012
CA | HR | ZEB | ZoneInfiltration:DesignFlowRate | M N2 Apartment Infiltration | Flow_per_Exterior_Surface_Area | 0.00042672 | 25% lower than IECC2012
CA | HR | non-standard | ZoneInfiltration:DesignFlowRate | M NE Apartment Infiltration | Flow_per_Exterior_Surface_Area | 0.0013314 | 30% higher than standard
CA | HR | standard | ZoneInfiltration:DesignFlowRate | M NE Apartment Infiltration | Flow_per_Exterior_Surface_Area | 0.0010241 | taken from IECC2006
CA | HR | efficient | ZoneInfiltration:DesignFlowRate | M NE Apartment Infiltration | Flow_per_Exterior_Surface_Area | 0.00056896 | taken from IECC2012
CA | HR | ZEB | ZoneInfiltration:DesignFlowRate | M NE Apartment Infiltration | Flow_per_Exterior_Surface_Area | 0.00042672 | 25% lower than IECC2012
CA | HR | non-standard | ZoneInfiltration:DesignFlowRate | M NW Apartment Infiltration | Flow_per_Exterior_Surface_Area | 0.0013314 | 30% higher than standard
CA | HR | standard | ZoneInfiltration:DesignFlowRate | M NW Apartment Infiltration | Flow_per_Exterior_Surface_Area | 0.0010241 | taken from IECC2006
CA | HR | efficient | ZoneInfiltration:DesignFlowRate | M NW Apartment Infiltration | Flow_per_Exterior_Surface_Area | 0.00056896 | taken from IECC2012
CA | HR | ZEB | ZoneInfiltration:DesignFlowRate | M NW Apartment Infiltration | Flow_per_Exterior_Surface_Area | 0.00042672 | 25% lower than IECC2012
CA | HR | non-standard | ZoneInfiltration:DesignFlowRate | M S1 Apartment Infiltration | Flow_per_Exterior_Surface_Area | 0.0013314 | 30% higher than standard
CA | HR | standard | ZoneInfiltration:DesignFlowRate | M S1 Apartment Infiltration | Flow_per_Exterior_Surface_Area | 0.0010241 | taken from IECC2006
CA | HR | efficient | ZoneInfiltration:DesignFlowRate | M S1 Apartment Infiltration | Flow_per_Exterior_Surface_Area | 0.00056896 | taken from IECC2012
CA | HR | ZEB | ZoneInfiltration:DesignFlowRate | M S1 Apartment Infiltration | Flow_per_Exterior_Surface_Area | 0.00042672 | 25% lower than IECC2012
CA | HR | non-standard | ZoneInfiltration:DesignFlowRate | M S2 Apartment Infiltration | Flow_per_Exterior_Surface_Area | 0.0013314 | 30% higher than standard
CA | HR | standard | ZoneInfiltration:DesignFlowRate | M S2 Apartment Infiltration | Flow_per_Exterior_Surface_Area | 0.0010241 | taken from IECC2006
CA | HR | efficient | ZoneInfiltration:DesignFlowRate | M S2 Apartment Infiltration | Flow_per_Exterior_Surface_Area | 0.00056896 | taken from IECC2012
CA | HR | ZEB | ZoneInfiltration:DesignFlowRate | M S2 Apartment Infiltration | Flow_per_Exterior_Surface_Area | 0.00042672 | 25% lower than IECC2012
CA | HR | non-standard | ZoneInfiltration:DesignFlowRate | M SE Apartment Infiltration | Flow_per_Exterior_Surface_Area | 0.0013314 | 30% higher than standard
CA | HR | standard | ZoneInfiltration:DesignFlowRate | M SE Apartment Infiltration | Flow_per_Exterior_Surface_Area | 0.0010241 | taken from IECC2006
CA | HR | efficient | ZoneInfiltration:DesignFlowRate | M SE Apartment Infiltration | Flow_per_Exterior_Surface_Area | 0.00056896 | taken from IECC2012
CA | HR | ZEB | ZoneInfiltration:DesignFlowRate | M SE Apartment Infiltration | Flow_per_Exterior_Surface_Area | 0.00042672 | 25% lower than IECC2012
CA | HR | non-standard | ZoneInfiltration:DesignFlowRate | M SW Apartment Infiltration | Flow_per_Exterior_Surface_Area | 0.0013314 | 30% higher than standard
CA | HR | standard | ZoneInfiltration:DesignFlowRate | M SW Apartment Infiltration | Flow_per_Exterior_Surface_Area | 0.0010241 | taken from IECC2006
CA | HR | efficient | ZoneInfiltration:DesignFlowRate | M SW Apartment Infiltration | Flow_per_Exterior_Surface_Area | 0.00056896 | taken from IECC2012
CA | HR | ZEB | ZoneInfiltration:DesignFlowRate | M SW Apartment Infiltration | Flow_per_Exterior_Surface_Area | 0.00042672 | 25% lower than IECC2012
CA | HR | non-standard | ZoneInfiltration:DesignFlowRate | M2 Corridor Infiltration | Flow_per_Exterior_Surface_Area | 0.0013314 | 30% higher than standard
CA | HR | standard | ZoneInfiltration:DesignFlowRate | M2 Corridor Infiltration | Flow_per_Exterior_Surface_Area | 0.0010241 | taken from IECC2006
CA | HR | efficient | ZoneInfiltration:DesignFlowRate | M2 Corridor Infiltration | Flow_per_Exterior_Surface_Area | 0.00056896 | taken from IECC2012
CA | HR | ZEB | ZoneInfiltration:DesignFlowRate | M2 Corridor Infiltration | Flow_per_Exterior_Surface_Area | 0.00042672 | 25% lower than IECC2012
CA | HR | non-standard | ZoneInfiltration:DesignFlowRate | M2 N1 Apartment Infiltration | Flow_per_Exterior_Surface_Area | 0.0013314 | 30% higher than standard
CA | HR | standard | ZoneInfiltration:DesignFlowRate | M2 N1 Apartment Infiltration | Flow_per_Exterior_Surface_Area | 0.0010241 | taken from IECC2006
CA | HR | efficient | ZoneInfiltration:DesignFlowRate | M2 N1 Apartment Infiltration | Flow_per_Exterior_Surface_Area | 0.00056896 | taken from IECC2012
CA | HR | ZEB | ZoneInfiltration:DesignFlowRate | M2 N1 Apartment Infiltration | Flow_per_Exterior_Surface_Area | 0.00042672 | 25% lower than IECC2012
CA | HR | non-standard | ZoneInfiltration:DesignFlowRate | M2 N2 Apartment Infiltration | Flow_per_Exterior_Surface_Area | 0.0013314 | 30% higher than standard
CA | HR | standard | ZoneInfiltration:DesignFlowRate | M2 N2 Apartment Infiltration | Flow_per_Exterior_Surface_Area | 0.0010241 | taken from IECC2006
CA | HR | efficient | ZoneInfiltration:DesignFlowRate | M2 N2 Apartment Infiltration | Flow_per_Exterior_Surface_Area | 0.00056896 | taken from IECC2012
CA | HR | ZEB | ZoneInfiltration:DesignFlowRate | M2 N2 Apartment Infiltration | Flow_per_Exterior_Surface_Area | 0.00042672 | 25% lower than IECC2012
CA | HR | non-standard | ZoneInfiltration:DesignFlowRate | M2 NE Apartment Infiltration | Flow_per_Exterior_Surface_Area | 0.0013314 | 30% higher than standard
CA | HR | standard | ZoneInfiltration:DesignFlowRate | M2 NE Apartment Infiltration | Flow_per_Exterior_Surface_Area | 0.0010241 | taken from IECC2006
CA | HR | efficient | ZoneInfiltration:DesignFlowRate | M2 NE Apartment Infiltration | Flow_per_Exterior_Surface_Area | 0.00056896 | taken from IECC2012
CA | HR | ZEB | ZoneInfiltration:DesignFlowRate | M2 NE Apartment Infiltration | Flow_per_Exterior_Surface_Area | 0.00042672 | 25% lower than IECC2012
CA | HR | non-standard | ZoneInfiltration:DesignFlowRate | M2 NW Apartment Infiltration | Flow_per_Exterior_Surface_Area | 0.0013314 | 30% higher than standard
CA | HR | standard | ZoneInfiltration:DesignFlowRate | M2 NW Apartment Infiltration | Flow_per_Exterior_Surface_Area | 0.0010241 | taken from IECC2006
CA | HR | efficient | ZoneInfiltration:DesignFlowRate | M2 NW Apartment Infiltration | Flow_per_Exterior_Surface_Area | 0.00056896 | taken from IECC2012
CA | HR | ZEB | ZoneInfiltration:DesignFlowRate | M2 NW Apartment Infiltration | Flow_per_Exterior_Surface_Area | 0.00042672 | 25% lower than IECC2012
CA | HR | non-standard | ZoneInfiltration:DesignFlowRate | M2 S1 Apartment Infiltration | Flow_per_Exterior_Surface_Area | 0.0013314 | 30% higher than standard
CA | HR | standard | ZoneInfiltration:DesignFlowRate | M2 S1 Apartment Infiltration | Flow_per_Exterior_Surface_Area | 0.0010241 | taken from IECC2006
CA | HR | efficient | ZoneInfiltration:DesignFlowRate | M2 S1 Apartment Infiltration | Flow_per_Exterior_Surface_Area | 0.00056896 | taken from IECC2012
CA | HR | ZEB | ZoneInfiltration:DesignFlowRate | M2 S1 Apartment Infiltration | Flow_per_Exterior_Surface_Area | 0.00042672 | 25% lower than IECC2012
CA | HR | non-standard | ZoneInfiltration:DesignFlowRate | M2 S2 Apartment Infiltration | Flow_per_Exterior_Surface_Area | 0.0013314 | 30% higher than standard
CA | HR | standard | ZoneInfiltration:DesignFlowRate | M2 S2 Apartment Infiltration | Flow_per_Exterior_Surface_Area | 0.0010241 | taken from IECC2006
CA | HR | efficient | ZoneInfiltration:DesignFlowRate | M2 S2 Apartment Infiltration | Flow_per_Exterior_Surface_Area | 0.00056896 | taken from IECC2012
CA | HR | ZEB | ZoneInfiltration:DesignFlowRate | M2 S2 Apartment Infiltration | Flow_per_Exterior_Surface_Area | 0.00042672 | 25% lower than IECC2012
CA | HR | non-standard | ZoneInfiltration:DesignFlowRate | M2 SE Apartment Infiltration | Flow_per_Exterior_Surface_Area | 0.0013314 | 30% higher than standard
CA | HR | standard | ZoneInfiltration:DesignFlowRate | M2 SE Apartment Infiltration | Flow_per_Exterior_Surface_Area | 0.0010241 | taken from IECC2006
CA | HR | efficient | ZoneInfiltration:DesignFlowRate | M2 SE Apartment Infiltration | Flow_per_Exterior_Surface_Area | 0.00056896 | taken from IECC2012
CA | HR | ZEB | ZoneInfiltration:DesignFlowRate | M2 SE Apartment Infiltration | Flow_per_Exterior_Surface_Area | 0.00042672 | 25% lower than IECC2012
CA | HR | non-standard | ZoneInfiltration:DesignFlowRate | M2 SW Apartment Infiltration | Flow_per_Exterior_Surface_Area | 0.0013314 | 30% higher than standard
CA | HR | standard | ZoneInfiltration:DesignFlowRate | M2 SW Apartment Infiltration | Flow_per_Exterior_Surface_Area | 0.0010241 | taken from IECC2006
CA | HR | efficient | ZoneInfiltration:DesignFlowRate | M2 SW Apartment Infiltration | Flow_per_Exterior_Surface_Area | 0.00056896 | taken from IECC2012
CA | HR | ZEB | ZoneInfiltration:DesignFlowRate | M2 SW Apartment Infiltration | Flow_per_Exterior_Surface_Area | 0.00042672 | 25% lower than IECC2012
CA | HR | non-standard | ZoneInfiltration:DesignFlowRate | T Corridor Infiltration | Flow_per_Exterior_Surface_Area | 0.00015484 | 30% higher than standard
CA | HR | standard | ZoneInfiltration:DesignFlowRate | T Corridor Infiltration | Flow_per_Exterior_Surface_Area | 0.00011911 | taken from IECC2006
CA | HR | efficient | ZoneInfiltration:DesignFlowRate | T Corridor Infiltration | Flow_per_Exterior_Surface_Area | 6.617e-05 | taken from IECC2012
CA | HR | ZEB | ZoneInfiltration:DesignFlowRate | T Corridor Infiltration | Flow_per_Exterior_Surface_Area | 4.9628e-05 | 25% of IECC2012
CA | HR | non-standard | ZoneInfiltration:DesignFlowRate | T NE Apartment Infiltration | Flow_per_Exterior_Surface_Area | 0.00053082 | 30% higher than standard
CA | HR | standard | ZoneInfiltration:DesignFlowRate | T NE Apartment Infiltration | Flow_per_Exterior_Surface_Area | 0.00040832 | taken from IECC2006
CA | HR | efficient | ZoneInfiltration:DesignFlowRate | T NE Apartment Infiltration | Flow_per_Exterior_Surface_Area | 0.00022684 | taken from IECC2012
CA | HR | ZEB | ZoneInfiltration:DesignFlowRate | T NE Apartment Infiltration | Flow_per_Exterior_Surface_Area | 0.00017013 | 25% lower than IECC2012
CA | HR | non-standard | ZoneInfiltration:DesignFlowRate | T NW Apartment Infiltration | Flow_per_Exterior_Surface_Area | 0.00053082 | 30% higher than standard
CA | HR | standard | ZoneInfiltration:DesignFlowRate | T NW Apartment Infiltration | Flow_per_Exterior_Surface_Area | 0.00040832 | taken from IECC2006
CA | HR | efficient | ZoneInfiltration:DesignFlowRate | T NW Apartment Infiltration | Flow_per_Exterior_Surface_Area | 0.00022684 | taken from IECC2012
CA | HR | ZEB | ZoneInfiltration:DesignFlowRate | T NW Apartment Infiltration | Flow_per_Exterior_Surface_Area | 0.00017013 | 25% lower than IECC2012
CA | HR | non-standard | ZoneInfiltration:DesignFlowRate | T SE Apartment Infiltration | Flow_per_Exterior_Surface_Area | 0.00053082 | 30% higher than standard
CA | HR | standard | ZoneInfiltration:DesignFlowRate | T SE Apartment Infiltration | Flow_per_Exterior_Surface_Area | 0.00040832 | taken from IECC2006
CA | HR | efficient | ZoneInfiltration:DesignFlowRate | T SE Apartment Infiltration | Flow_per_Exterior_Surface_Area | 0.00022684 | taken from IECC2012
CA | HR | ZEB | ZoneInfiltration:DesignFlowRate | T SE Apartment Infiltration | Flow_per_Exterior_Surface_Area | 0.00017013 | 25% lower than IECC2012
CA | HR | non-standard | ZoneInfiltration:DesignFlowRate | T SW Apartment Infiltration | Flow_per_Exterior_Surface_Area | 0.00053082 | 30% higher than standard
CA | HR | standard | ZoneInfiltration:DesignFlowRate | T SW Apartment Infiltration | Flow_per_Exterior_Surface_Area | 0.00040832 | taken from IECC2006
CA | HR | efficient | ZoneInfiltration:DesignFlowRate | T SW Apartment Infiltration | Flow_per_Exterior_Surface_Area | 0.00022684 | taken from IECC2012
CA | HR | ZEB | ZoneInfiltration:DesignFlowRate | T SW Apartment Infiltration | Flow_per_Exterior_Surface_Area | 0.00017013 | 25% lower than IECC2012
CA | HR | non-standard | ZoneInfiltration:DesignFlowRate | T N1 Apartment Infiltration | Flow_per_Exterior_Surface_Area | 0.00038037 | 30% higher than standard
CA | HR | standard | ZoneInfiltration:DesignFlowRate | T N1 Apartment Infiltration | Flow_per_Exterior_Surface_Area | 0.00029259 | taken from IECC2006
CA | HR | efficient | ZoneInfiltration:DesignFlowRate | T N1 Apartment Infiltration | Flow_per_Exterior_Surface_Area | 0.00016255 | taken from IECC2012
CA | HR | ZEB | ZoneInfiltration:DesignFlowRate | T N1 Apartment Infiltration | Flow_per_Exterior_Surface_Area | 0.00012191 | 25% of IECC2012
CA | HR | non-standard | ZoneInfiltration:DesignFlowRate | T N2 Apartment Infiltration | Flow_per_Exterior_Surface_Area | 0.00038037 | 30% higher than standard
CA | HR | standard | ZoneInfiltration:DesignFlowRate | T N2 Apartment Infiltration | Flow_per_Exterior_Surface_Area | 0.00029259 | taken from IECC2006
CA | HR | efficient | ZoneInfiltration:DesignFlowRate | T N2 Apartment Infiltration | Flow_per_Exterior_Surface_Area | 0.00016255 | taken from IECC2012
CA | HR | ZEB | ZoneInfiltration:DesignFlowRate | T N2 Apartment Infiltration | Flow_per_Exterior_Surface_Area | 0.00012191 | 25% of IECC2012
CA | HR | non-standard | ZoneInfiltration:DesignFlowRate | T S1 Apartment Infiltration | Flow_per_Exterior_Surface_Area | 0.00038037 | 30% higher than standard
CA | HR | standard | ZoneInfiltration:DesignFlowRate | T S1 Apartment Infiltration | Flow_per_Exterior_Surface_Area | 0.00029259 | taken from IECC2006
CA | HR | efficient | ZoneInfiltration:DesignFlowRate | T S1 Apartment Infiltration | Flow_per_Exterior_Surface_Area | 0.00016255 | taken from IECC2012
CA | HR | ZEB | ZoneInfiltration:DesignFlowRate | T S1 Apartment Infiltration | Flow_per_Exterior_Surface_Area | 0.00012191 | 25% of IECC2012
CA | HR | non-standard | ZoneInfiltration:DesignFlowRate | T S2 Apartment Infiltration | Flow_per_Exterior_Surface_Area | 0.00038037 | 30% higher than standard
CA | HR | standard | ZoneInfiltration:DesignFlowRate | T S2 Apartment Infiltration | Flow_per_Exterior_Surface_Area | 0.00029259 | taken from IECC2006
CA | HR | efficient | ZoneInfiltration:DesignFlowRate | T S2 Apartment Infiltration | Flow_per_Exterior_Surface_Area | 0.00016255 | taken from IECC2012
CA | HR | ZEB | ZoneInfiltration:DesignFlowRate | T S2 Apartment Infiltration | Flow_per_Exterior_Surface_Area | 0.00012191 | 25% of IECC2012
R32EU12-M | MFH | efficient | Construction | window_w_blinds | Outside_Layer | Glass-en-efficient
R32EU12-M | MFH | non-standard | Construction | window_w_blinds | Outside_Layer | Glass-en-non-standard
R32EU12-M | MFH | ZEB | Construction | window_w_blinds | Outside_Layer | Glass-en-ZEB
R32EU12-M | SFH | efficient | Construction | window_w_blinds | Outside_Layer | Glass-en-efficient
R32EU12-M | SFH | non-standard | Construction | window_w_blinds | Outside_Layer | Glass-en-non-standard
R32EU12-M | SFH | ZEB | Construction | window_w_blinds | Outside_Layer | Glass-en-ZEB
R32EU12-M | SFH | ZEB | ZoneVentilation:DesignFlowRate | Ventilation_unit1 | Design_Flow_Rate | 0.014165
R32EU12-M | SFH | efficient | ZoneInfiltration:EffectiveLeakageArea | Living_ShermanGrimsrud_unit1 | Effective_Air_Leakage_Area | 361
R32EU12-M | SFH | non-standard | ZoneInfiltration:EffectiveLeakageArea | Living_ShermanGrimsrud_unit1 | Effective_Air_Leakage_Area | 1250.6
R32EU12-M | SFH | standard | ZoneInfiltration:EffectiveLeakageArea | Living_ShermanGrimsrud_unit1 | Effective_Air_Leakage_Area | 962.7
R32EU12-M | SFH | ZEB | ZoneInfiltration:EffectiveLeakageArea | Living_ShermanGrimsrud_unit1 | Effective_Air_Leakage_Area | 180.5
R32EU12-M | MFH | efficient | ZoneInfiltration:EffectiveLeakageArea | AtticVent | Effective_Air_Leakage_Area | 3330
R32EU12-M | MFH | non-standard | ZoneInfiltration:EffectiveLeakageArea | AtticVent | Effective_Air_Leakage_Area | 3330
R32EU12-M | MFH | standard | ZoneInfiltration:EffectiveLeakageArea | AtticVent | Effective_Air_Leakage_Area | 3330
R32EU12-M | MFH | ZEB | ZoneInfiltration:EffectiveLeakageArea | AtticVent | Effective_Air_Leakage_Area | 3330
R32EU12-M | MFH | efficient | ZoneInfiltration:EffectiveLeakageArea | Living_ShermanGrimsrud_unit1_FrontRow_BottomFloor | Effective_Air_Leakage_Area | 107
R32EU12-M | MFH | non-standard | ZoneInfiltration:EffectiveLeakageArea | Living_ShermanGrimsrud_unit1_FrontRow_BottomFloor | Effective_Air_Leakage_Area | 325
R32EU12-M | MFH | standard | ZoneInfiltration:EffectiveLeakageArea | Living_ShermanGrimsrud_unit1_FrontRow_BottomFloor | Effective_Air_Leakage_Area | 250
R32EU12-M | MFH | ZEB | ZoneInfiltration:EffectiveLeakageArea | Living_ShermanGrimsrud_unit1_FrontRow_BottomFloor | Effective_Air_Leakage_Area | 53.5
R32EU12-M | MFH | ZEB | ZoneVentilation:DesignFlowRate | Living_ShermanGrimsrud_unit1_FrontRow_BottomFloor | Design_Flow_Rate | 0.014165
R32EU12-M | MFH | efficient | ZoneInfiltration:EffectiveLeakageArea | Living_ShermanGrimsrud_unit2_FrontRow_BottomFloor | Effective_Air_Leakage_Area | 107
R32EU12-M | MFH | non-standard | ZoneInfiltration:EffectiveLeakageArea | Living_ShermanGrimsrud_unit2_FrontRow_BottomFloor | Effective_Air_Leakage_Area | 325
R32EU12-M | MFH | standard | ZoneInfiltration:EffectiveLeakageArea | Living_ShermanGrimsrud_unit2_FrontRow_BottomFloor | Effective_Air_Leakage_Area | 250
R32EU12-M | MFH | ZEB | ZoneInfiltration:EffectiveLeakageArea | Living_ShermanGrimsrud_unit2_FrontRow_BottomFloor | Effective_Air_Leakage_Area | 53.5
R32EU12-M | MFH | ZEB | ZoneVentilation:DesignFlowRate | Living_ShermanGrimsrud_unit2_FrontRow_BottomFloor | Design_Flow_Rate | 0.014165
R32EU12-M | MFH | efficient | ZoneInfiltration:EffectiveLeakageArea | Living_ShermanGrimsrud_unit3_FrontRow_BottomFloor | Effective_Air_Leakage_Area | 107
R32EU12-M | MFH | non-standard | ZoneInfiltration:EffectiveLeakageArea | Living_ShermanGrimsrud_unit3_FrontRow_BottomFloor | Effective_Air_Leakage_Area | 325
R32EU12-M | MFH | standard | ZoneInfiltration:EffectiveLeakageArea | Living_ShermanGrimsrud_unit3_FrontRow_BottomFloor | Effective_Air_Leakage_Area | 250
R32EU12-M | MFH | ZEB | ZoneInfiltration:EffectiveLeakageArea | Living_ShermanGrimsrud_unit3_FrontRow_BottomFloor | Effective_Air_Leakage_Area | 53.5
R32EU12-M | MFH | ZEB | ZoneVentilation:DesignFlowRate | Living_ShermanGrimsrud_unit3_FrontRow_BottomFloor | Design_Flow_Rate | 0.014165
R32EU12-M | MFH | efficient | ZoneInfiltration:EffectiveLeakageArea | Living_ShermanGrimsrud_unit1_BackRow_BottomFloor | Effective_Air_Leakage_Area | 107
R32EU12-M | MFH | non-standard | ZoneInfiltration:EffectiveLeakageArea | Living_ShermanGrimsrud_unit1_BackRow_BottomFloor | Effective_Air_Leakage_Area | 325
R32EU12-M | MFH | standard | ZoneInfiltration:EffectiveLeakageArea | Living_ShermanGrimsrud_unit1_BackRow_BottomFloor | Effective_Air_Leakage_Area | 250
R32EU12-M | MFH | ZEB | ZoneInfiltration:EffectiveLeakageArea | Living_ShermanGrimsrud_unit1_BackRow_BottomFloor | Effective_Air_Leakage_Area | 53.5
R32EU12-M | MFH | ZEB | ZoneVentilation:DesignFlowRate | Living_ShermanGrimsrud_unit1_BackRow_BottomFloor | Design_Flow_Rate | 0.014165
R32EU12-M | MFH | efficient | ZoneInfiltration:EffectiveLeakageArea | Living_ShermanGrimsrud_unit2_BackRow_BottomFloor | Effective_Air_Leakage_Area | 107
R32EU12-M | MFH | non-standard | ZoneInfiltration:EffectiveLeakageArea | Living_ShermanGrimsrud_unit2_BackRow_BottomFloor | Effective_Air_Leakage_Area | 325
R32EU12-M | MFH | standard | ZoneInfiltration:EffectiveLeakageArea | Living_ShermanGrimsrud_unit2_BackRow_BottomFloor | Effective_Air_Leakage_Area | 250
R32EU12-M | MFH | ZEB | ZoneInfiltration:EffectiveLeakageArea | Living_ShermanGrimsrud_unit2_BackRow_BottomFloor | Effective_Air_Leakage_Area | 53.5
R32EU12-M | MFH | ZEB | ZoneVentilation:DesignFlowRate | Living_ShermanGrimsrud_unit2_BackRow_BottomFloor | Design_Flow_Rate | 0.014165
R32EU12-M | MFH | efficient | ZoneInfiltration:EffectiveLeakageArea | Living_ShermanGrimsrud_unit3_BackRow_BottomFloor | Effective_Air_Leakage_Area | 107
R32EU12-M | MFH | non-standard | ZoneInfiltration:EffectiveLeakageArea | Living_ShermanGrimsrud_unit3_BackRow_BottomFloor | Effective_Air_Leakage_Area | 325
R32EU12-M | MFH | standard | ZoneInfiltration:EffectiveLeakageArea | Living_ShermanGrimsrud_unit3_BackRow_BottomFloor | Effective_Air_Leakage_Area | 250
R32EU12-M | MFH | ZEB | ZoneInfiltration:EffectiveLeakageArea | Living_ShermanGrimsrud_unit3_BackRow_BottomFloor | Effective_Air_Leakage_Area | 53.5
R32EU12-M | MFH | ZEB | ZoneVentilation:DesignFlowRate | Living_ShermanGrimsrud_unit3_BackRow_BottomFloor | Design_Flow_Rate | 0.014165
R32EU12-M | MFH | efficient | ZoneInfiltration:EffectiveLeakageArea | Living_ShermanGrimsrud_unit2_FrontRow_MiddleFloor | Effective_Air_Leakage_Area | 107
R32EU12-M | MFH | non-standard | ZoneInfiltration:EffectiveLeakageArea | Living_ShermanGrimsrud_unit2_FrontRow_MiddleFloor | Effective_Air_Leakage_Area | 325
R32EU12-M | MFH | standard | ZoneInfiltration:EffectiveLeakageArea | Living_ShermanGrimsrud_unit2_FrontRow_MiddleFloor | Effective_Air_Leakage_Area | 250
R32EU12-M | MFH | ZEB | ZoneInfiltration:EffectiveLeakageArea | Living_ShermanGrimsrud_unit2_FrontRow_MiddleFloor | Effective_Air_Leakage_Area | 53.5
R32EU12-M | MFH | ZEB | ZoneVentilation:DesignFlowRate | Living_ShermanGrimsrud_unit2_FrontRow_MiddleFloor | Design_Flow_Rate | 0.014165
R32EU12-M | MFH | efficient | ZoneInfiltration:EffectiveLeakageArea | Living_ShermanGrimsrud_unit3_FrontRow_MiddleFloor | Effective_Air_Leakage_Area | 107
R32EU12-M | MFH | non-standard | ZoneInfiltration:EffectiveLeakageArea | Living_ShermanGrimsrud_unit3_FrontRow_MiddleFloor | Effective_Air_Leakage_Area | 325
R32EU12-M | MFH | standard | ZoneInfiltration:EffectiveLeakageArea | Living_ShermanGrimsrud_unit3_FrontRow_MiddleFloor | Effective_Air_Leakage_Area | 250
R32EU12-M | MFH | ZEB | ZoneInfiltration:EffectiveLeakageArea | Living_ShermanGrimsrud_unit3_FrontRow_MiddleFloor | Effective_Air_Leakage_Area | 53.5
R32EU12-M | MFH | ZEB | ZoneVentilation:DesignFlowRate | Living_ShermanGrimsrud_unit3_FrontRow_MiddleFloor | Design_Flow_Rate | 0.014165
R32EU12-M | MFH | efficient | ZoneInfiltration:EffectiveLeakageArea | Living_ShermanGrimsrud_unit1_BackRow_MiddleFloor | Effective_Air_Leakage_Area | 107
R32EU12-M | MFH | non-standard | ZoneInfiltration:EffectiveLeakageArea | Living_ShermanGrimsrud_unit1_BackRow_MiddleFloor | Effective_Air_Leakage_Area | 325
R32EU12-M | MFH | standard | ZoneInfiltration:EffectiveLeakageArea | Living_ShermanGrimsrud_unit1_BackRow_MiddleFloor | Effective_Air_Leakage_Area | 250
R32EU12-M | MFH | ZEB | ZoneInfiltration:EffectiveLeakageArea | Living_ShermanGrimsrud_unit1_BackRow_MiddleFloor | Effective_Air_Leakage_Area | 53.5
R32EU12-M | MFH | ZEB | ZoneVentilation:DesignFlowRate | Living_ShermanGrimsrud_unit1_BackRow_MiddleFloor | Design_Flow_Rate | 0.014165
R32EU12-M | MFH | efficient | ZoneInfiltration:EffectiveLeakageArea | Living_ShermanGrimsrud_unit2_BackRow_MiddleFloor | Effective_Air_Leakage_Area | 107
R32EU12-M | MFH | non-standard | ZoneInfiltration:EffectiveLeakageArea | Living_ShermanGrimsrud_unit2_BackRow_MiddleFloor | Effective_Air_Leakage_Area | 325
R32EU12-M | MFH | standard | ZoneInfiltration:EffectiveLeakageArea | Living_ShermanGrimsrud_unit2_BackRow_MiddleFloor | Effective_Air_Leakage_Area | 250
R32EU12-M | MFH | ZEB | ZoneInfiltration:EffectiveLeakageArea | Living_ShermanGrimsrud_unit2_BackRow_MiddleFloor | Effective_Air_Leakage_Area | 53.5
R32EU12-M | MFH | ZEB | ZoneVentilation:DesignFlowRate | Living_ShermanGrimsrud_unit2_BackRow_MiddleFloor | Design_Flow_Rate | 0.014165
R32EU12-M | MFH | efficient | ZoneInfiltration:EffectiveLeakageArea | Living_ShermanGrimsrud_unit3_BackRow_MiddleFloor | Effective_Air_Leakage_Area | 107
R32EU12-M | MFH | non-standard | ZoneInfiltration:EffectiveLeakageArea | Living_ShermanGrimsrud_unit3_BackRow_MiddleFloor | Effective_Air_Leakage_Area | 325
R32EU12-M | MFH | standard | ZoneInfiltration:EffectiveLeakageArea | Living_ShermanGrimsrud_unit3_BackRow_MiddleFloor | Effective_Air_Leakage_Area | 250
R32EU12-M | MFH | ZEB | ZoneInfiltration:EffectiveLeakageArea | Living_ShermanGrimsrud_unit3_BackRow_MiddleFloor | Effective_Air_Leakage_Area | 53.5
R32EU12-M | MFH | ZEB | ZoneVentilation:DesignFlowRate | Living_ShermanGrimsrud_unit3_BackRow_MiddleFloor | Design_Flow_Rate | 0.014165
R32EU12-M | MFH | efficient | ZoneInfiltration:EffectiveLeakageArea | Living_ShermanGrimsrud_unit1_FrontRow_TopFloor | Effective_Air_Leakage_Area | 107
R32EU12-M | MFH | non-standard | ZoneInfiltration:EffectiveLeakageArea | Living_ShermanGrimsrud_unit1_FrontRow_TopFloor | Effective_Air_Leakage_Area | 325
R32EU12-M | MFH | standard | ZoneInfiltration:EffectiveLeakageArea | Living_ShermanGrimsrud_unit1_FrontRow_TopFloor | Effective_Air_Leakage_Area | 250
R32EU12-M | MFH | ZEB | ZoneInfiltration:EffectiveLeakageArea | Living_ShermanGrimsrud_unit1_FrontRow_TopFloor | Effective_Air_Leakage_Area | 53.5
R32EU12-M | MFH | ZEB | ZoneVentilation:DesignFlowRate | Living_ShermanGrimsrud_unit1_FrontRow_TopFloor | Design_Flow_Rate | 0.014165
R32EU12-M | MFH | efficient | ZoneInfiltration:EffectiveLeakageArea | Living_ShermanGrimsrud_unit2_FrontRow_TopFloor | Effective_Air_Leakage_Area | 107
R32EU12-M | MFH | non-standard | ZoneInfiltration:EffectiveLeakageArea | Living_ShermanGrimsrud_unit2_FrontRow_TopFloor | Effective_Air_Leakage_Area | 325
R32EU12-M | MFH | standard | ZoneInfiltration:EffectiveLeakageArea | Living_ShermanGrimsrud_unit2_FrontRow_TopFloor | Effective_Air_Leakage_Area | 250
R32EU12-M | MFH | ZEB | ZoneInfiltration:EffectiveLeakageArea | Living_ShermanGrimsrud_unit2_FrontRow_TopFloor | Effective_Air_Leakage_Area | 53.5
R32EU12-M | MFH | ZEB | ZoneVentilation:DesignFlowRate | Living_ShermanGrimsrud_unit2_FrontRow_TopFloor | Design_Flow_Rate | 0.014165
R32EU12-M | MFH | efficient | ZoneInfiltration:EffectiveLeakageArea | Living_ShermanGrimsrud_unit3_FrontRow_TopFloor | Effective_Air_Leakage_Area | 107
R32EU12-M | MFH | non-standard | ZoneInfiltration:EffectiveLeakageArea | Living_ShermanGrimsrud_unit3_FrontRow_TopFloor | Effective_Air_Leakage_Area | 325
R32EU12-M | MFH | standard | ZoneInfiltration:EffectiveLeakageArea | Living_ShermanGrimsrud_unit3_FrontRow_TopFloor | Effective_Air_Leakage_Area | 250
R32EU12-M | MFH | ZEB | ZoneInfiltration:EffectiveLeakageArea | Living_ShermanGrimsrud_unit3_FrontRow_TopFloor | Effective_Air_Leakage_Area | 53.5
R32EU12-M | MFH | ZEB | ZoneVentilation:DesignFlowRate | Living_ShermanGrimsrud_unit3_FrontRow_TopFloor | Design_Flow_Rate | 0.014165
R32EU12-M | HR | non-standard | ZoneInfiltration:DesignFlowRate | G Corridor Infiltration | Flow_per_Exterior_Surface_Area | 0.0013314 | 30% higher than standard
R32EU12-M | HR | standard | ZoneInfiltration:DesignFlowRate | G Corridor Infiltration | Flow_per_Exterior_Surface_Area | 0.0010241 | taken from IECC2006
R32EU12-M | HR | efficient | ZoneInfiltration:DesignFlowRate | G Corridor Infiltration | Flow_per_Exterior_Surface_Area | 0.00056896 | taken from IECC2012
R32EU12-M | HR | ZEB | ZoneInfiltration:DesignFlowRate | G Corridor Infiltration | Flow_per_Exterior_Surface_Area | 0.00042672 | 25% lower than IECC2012
R32EU12-M | HR | non-standard | ZoneInfiltration:DesignFlowRate | G N1 Apartment Infiltration | Flow_per_Exterior_Surface_Area | 0.0013314 | 30% higher than standard
R32EU12-M | HR | standard | ZoneInfiltration:DesignFlowRate | G N1 Apartment Infiltration | Flow_per_Exterior_Surface_Area | 0.0010241 | taken from IECC2006
R32EU12-M | HR | efficient | ZoneInfiltration:DesignFlowRate | G N1 Apartment Infiltration | Flow_per_Exterior_Surface_Area | 0.00056896 | taken from IECC2012
R32EU12-M | HR | ZEB | ZoneInfiltration:DesignFlowRate | G N1 Apartment Infiltration | Flow_per_Exterior_Surface_Area | 0.00042672 | 25% lower than IECC2012
R32EU12-M | HR | non-standard | ZoneInfiltration:DesignFlowRate | G N2 Apartment Infiltration | Flow_per_Exterior_Surface_Area | 0.0013314 | 30% higher than standard
R32EU12-M | HR | standard | ZoneInfiltration:DesignFlowRate | G N2 Apartment Infiltration | Flow_per_Exterior_Surface_Area | 0.0010241 | taken from IECC2006
R32EU12-M | HR | efficient | ZoneInfiltration:DesignFlowRate | G N2 Apartment Infiltration | Flow_per_Exterior_Surface_Area | 0.00056896 | taken from IECC2012
R32EU12-M | HR | ZEB | ZoneInfiltration:DesignFlowRate | G N2 Apartment Infiltration | Flow_per_Exterior_Surface_Area | 0.00042672 | 25% lower than IECC2012
R32EU12-M | HR | non-standard | ZoneInfiltration:DesignFlowRate | G NE Apartment Infiltration | Flow_per_Exterior_Surface_Area | 0.0013314 | 30% higher than standard
R32EU12-M | HR | standard | ZoneInfiltration:DesignFlowRate | G NE Apartment Infiltration | Flow_per_Exterior_Surface_Area | 0.0010241 | taken from IECC2006
R32EU12-M | HR | efficient | ZoneInfiltration:DesignFlowRate | G NE Apartment Infiltration | Flow_per_Exterior_Surface_Area | 0.00056896 | taken from IECC2012
R32EU12-M | HR | ZEB | ZoneInfiltration:DesignFlowRate | G NE Apartment Infiltration | Flow_per_Exterior_Surface_Area | 0.00042672 | 25% lower than IECC2012
R32EU12-M | HR | non-standard | ZoneInfiltration:DesignFlowRate | G NW Apartment Infiltration | Flow_per_Exterior_Surface_Area | 0.0013314 | 30% higher than standard
R32EU12-M | HR | standard | ZoneInfiltration:DesignFlowRate | G NW Apartment Infiltration | Flow_per_Exterior_Surface_Area | 0.0010241 | taken from IECC2006
R32EU12-M | HR | efficient | ZoneInfiltration:DesignFlowRate | G NW Apartment Infiltration | Flow_per_Exterior_Surface_Area | 0.00056896 | taken from IECC2012
R32EU12-M | HR | ZEB | ZoneInfiltration:DesignFlowRate | G NW Apartment Infiltration | Flow_per_Exterior_Surface_Area | 0.00042672 | 25% lower than IECC2012
R32EU12-M | HR | non-standard | ZoneInfiltration:DesignFlowRate | G S1 Apartment Infiltration | Flow_per_Exterior_Surface_Area | 0.0013314 | 30% higher than standard
R32EU12-M | HR | standard | ZoneInfiltration:DesignFlowRate | G S1 Apartment Infiltration | Flow_per_Exterior_Surface_Area | 0.0010241 | taken from IECC2006
R32EU12-M | HR | efficient | ZoneInfiltration:DesignFlowRate | G S1 Apartment Infiltration | Flow_per_Exterior_Surface_Area | 0.00056896 | taken from IECC2012
R32EU12-M | HR | ZEB | ZoneInfiltration:DesignFlowRate | G S1 Apartment Infiltration | Flow_per_Exterior_Surface_Area | 0.00042672 | 25% lower than IECC2012
R32EU12-M | HR | non-standard | ZoneInfiltration:DesignFlowRate | G S2 Apartment Infiltration | Flow_per_Exterior_Surface_Area | 0.0013314 | 30% higher than standard
R32EU12-M | HR | standard | ZoneInfiltration:DesignFlowRate | G S2 Apartment Infiltration | Flow_per_Exterior_Surface_Area | 0.0010241 | taken from IECC2006
R32EU12-M | HR | efficient | ZoneInfiltration:DesignFlowRate | G S2 Apartment Infiltration | Flow_per_Exterior_Surface_Area | 0.00056896 | taken from IECC2012
R32EU12-M | HR | ZEB | ZoneInfiltration:DesignFlowRate | G S2 Apartment Infiltration | Flow_per_Exterior_Surface_Area | 0.00042672 | 25% lower than IECC2012
R32EU12-M | HR | non-standard | ZoneInfiltration:DesignFlowRate | G SW Apartment Infiltration | Flow_per_Exterior_Surface_Area | 0.0013314 | 30% higher than standard
R32EU12-M | HR | standard | ZoneInfiltration:DesignFlowRate | G SW Apartment Infiltration | Flow_per_Exterior_Surface_Area | 0.0010241 | taken from IECC2006
R32EU12-M | HR | efficient | ZoneInfiltration:DesignFlowRate | G SW Apartment Infiltration | Flow_per_Exterior_Surface_Area | 0.00056896 | taken from IECC2012
R32EU12-M | HR | ZEB | ZoneInfiltration:DesignFlowRate | G SW Apartment Infiltration | Flow_per_Exterior_Surface_Area | 0.00042672 | 25% lower than IECC2012
R32EU12-M | HR | non-standard | ZoneInfiltration:DesignFlowRate | M Corridor Infiltration | Flow_per_Exterior_Surface_Area | 0.0013314 | 30% higher than standard
R32EU12-M | HR | standard | ZoneInfiltration:DesignFlowRate | M Corridor Infiltration | Flow_per_Exterior_Surface_Area | 0.0010241 | taken from IECC2006
R32EU12-M | HR | efficient | ZoneInfiltration:DesignFlowRate | M Corridor Infiltration | Flow_per_Exterior_Surface_Area | 0.00056896 | taken from IECC2012
R32EU12-M | HR | ZEB | ZoneInfiltration:DesignFlowRate | M Corridor Infiltration | Flow_per_Exterior_Surface_Area | 0.00042672 | 25% lower than IECC2012
R32EU12-M | HR | non-standard | ZoneInfiltration:DesignFlowRate | M N1 Apartment Infiltration | Flow_per_Exterior_Surface_Area | 0.0013314 | 30% higher than standard
R32EU12-M | HR | standard | ZoneInfiltration:DesignFlowRate | M N1 Apartment Infiltration | Flow_per_Exterior_Surface_Area | 0.0010241 | taken from IECC2006
R32EU12-M | HR | efficient | ZoneInfiltration:DesignFlowRate | M N1 Apartment Infiltration | Flow_per_Exterior_Surface_Area | 0.00056896 | taken from IECC2012
R32EU12-M | HR | ZEB | ZoneInfiltration:DesignFlowRate | M N1 Apartment Infiltration | Flow_per_Exterior_Surface_Area | 0.00042672 | 25% lower than IECC2012
R32EU12-M | HR | non-standard | ZoneInfiltration:DesignFlowRate | M N2 Apartment Infiltration | Flow_per_Exterior_Surface_Area | 0.0013314 | 30% higher than standard
R32EU12-M | HR | standard | ZoneInfiltration:DesignFlowRate | M N2 Apartment Infiltration | Flow_per_Exterior_Surface_Area | 0.0010241 | taken from IECC2006
R32EU12-M | HR | efficient | ZoneInfiltration:DesignFlowRate | M N2 Apartment Infiltration | Flow_per_Exterior_Surface_Area | 0.00056896 | taken from IECC2012
R32EU12-M | HR | ZEB | ZoneInfiltration:DesignFlowRate | M N2 Apartment Infiltration | Flow_per_Exterior_Surface_Area | 0.00042672 | 25% lower than IECC2012
R32EU12-M | HR | non-standard | ZoneInfiltration:DesignFlowRate | M NE Apartment Infiltration | Flow_per_Exterior_Surface_Area | 0.0013314 | 30% higher than standard
R32EU12-M | HR | standard | ZoneInfiltration:DesignFlowRate | M NE Apartment Infiltration | Flow_per_Exterior_Surface_Area | 0.0010241 | taken from IECC2006
R32EU12-M | HR | efficient | ZoneInfiltration:DesignFlowRate | M NE Apartment Infiltration | Flow_per_Exterior_Surface_Area | 0.00056896 | taken from IECC2012
R32EU12-M | HR | ZEB | ZoneInfiltration:DesignFlowRate | M NE Apartment Infiltration | Flow_per_Exterior_Surface_Area | 0.00042672 | 25% lower than IECC2012
R32EU12-M | HR | non-standard | ZoneInfiltration:DesignFlowRate | M NW Apartment Infiltration | Flow_per_Exterior_Surface_Area | 0.0013314 | 30% higher than standard
R32EU12-M | HR | standard | ZoneInfiltration:DesignFlowRate | M NW Apartment Infiltration | Flow_per_Exterior_Surface_Area | 0.0010241 | taken from IECC2006
R32EU12-M | HR | efficient | ZoneInfiltration:DesignFlowRate | M NW Apartment Infiltration | Flow_per_Exterior_Surface_Area | 0.00056896 | taken from IECC2012
R32EU12-M | HR | ZEB | ZoneInfiltration:DesignFlowRate | M NW Apartment Infiltration | Flow_per_Exterior_Surface_Area | 0.00042672 | 25% lower than IECC2012
R32EU12-M | HR | non-standard | ZoneInfiltration:DesignFlowRate | M S1 Apartment Infiltration | Flow_per_Exterior_Surface_Area | 0.0013314 | 30% higher than standard
R32EU12-M | HR | standard | ZoneInfiltration:DesignFlowRate | M S1 Apartment Infiltration | Flow_per_Exterior_Surface_Area | 0.0010241 | taken from IECC2006
R32EU12-M | HR | efficient | ZoneInfiltration:DesignFlowRate | M S1 Apartment Infiltration | Flow_per_Exterior_Surface_Area | 0.00056896 | taken from IECC2012
R32EU12-M | HR | ZEB | ZoneInfiltration:DesignFlowRate | M S1 Apartment Infiltration | Flow_per_Exterior_Surface_Area | 0.00042672 | 25% lower than IECC2012
R32EU12-M | HR | non-standard | ZoneInfiltration:DesignFlowRate | M S2 Apartment Infiltration | Flow_per_Exterior_Surface_Area | 0.0013314 | 30% higher than standard
R32EU12-M | HR | standard | ZoneInfiltration:DesignFlowRate | M S2 Apartment Infiltration | Flow_per_Exterior_Surface_Area | 0.0010241 | taken from IECC2006
R32EU12-M | HR | efficient | ZoneInfiltration:DesignFlowRate | M S2 Apartment Infiltration | Flow_per_Exterior_Surface_Area | 0.00056896 | taken from IECC2012
R32EU12-M | HR | ZEB | ZoneInfiltration:DesignFlowRate | M S2 Apartment Infiltration | Flow_per_Exterior_Surface_Area | 0.00042672 | 25% lower than IECC2012
R32EU12-M | HR | non-standard | ZoneInfiltration:DesignFlowRate | M SE Apartment Infiltration | Flow_per_Exterior_Surface_Area | 0.0013314 | 30% higher than standard
R32EU12-M | HR | standard | ZoneInfiltration:DesignFlowRate | M SE Apartment Infiltration | Flow_per_Exterior_Surface_Area | 0.0010241 | taken from IECC2006
R32EU12-M | HR | efficient | ZoneInfiltration:DesignFlowRate | M SE Apartment Infiltration | Flow_per_Exterior_Surface_Area | 0.00056896 | taken from IECC2012
R32EU12-M | HR | ZEB | ZoneInfiltration:DesignFlowRate | M SE Apartment Infiltration | Flow_per_Exterior_Surface_Area | 0.00042672 | 25% lower than IECC2012
R32EU12-M | HR | non-standard | ZoneInfiltration:DesignFlowRate | M SW Apartment Infiltration | Flow_per_Exterior_Surface_Area | 0.0013314 | 30% higher than standard
R32EU12-M | HR | standard | ZoneInfiltration:DesignFlowRate | M SW Apartment Infiltration | Flow_per_Exterior_Surface_Area | 0.0010241 | taken from IECC2006
R32EU12-M | HR | efficient | ZoneInfiltration:DesignFlowRate | M SW Apartment Infiltration | Flow_per_Exterior_Surface_Area | 0.00056896 | taken from IECC2012
R32EU12-M | HR | ZEB | ZoneInfiltration:DesignFlowRate | M SW Apartment Infiltration | Flow_per_Exterior_Surface_Area | 0.00042672 | 25% lower than IECC2012
R32EU12-M | HR | non-standard | ZoneInfiltration:DesignFlowRate | M2 Corridor Infiltration | Flow_per_Exterior_Surface_Area | 0.0013314 | 30% higher than standard
R32EU12-M | HR | standard | ZoneInfiltration:DesignFlowRate | M2 Corridor Infiltration | Flow_per_Exterior_Surface_Area | 0.0010241 | taken from IECC2006
R32EU12-M | HR | efficient | ZoneInfiltration:DesignFlowRate | M2 Corridor Infiltration | Flow_per_Exterior_Surface_Area | 0.00056896 | taken from IECC2012
R32EU12-M | HR | ZEB | ZoneInfiltration:DesignFlowRate | M2 Corridor Infiltration | Flow_per_Exterior_Surface_Area | 0.00042672 | 25% lower than IECC2012
R32EU12-M | HR | non-standard | ZoneInfiltration:DesignFlowRate | M2 N1 Apartment Infiltration | Flow_per_Exterior_Surface_Area | 0.0013314 | 30% higher than standard
R32EU12-M | HR | standard | ZoneInfiltration:DesignFlowRate | M2 N1 Apartment Infiltration | Flow_per_Exterior_Surface_Area | 0.0010241 | taken from IECC2006
R32EU12-M | HR | efficient | ZoneInfiltration:DesignFlowRate | M2 N1 Apartment Infiltration | Flow_per_Exterior_Surface_Area | 0.00056896 | taken from IECC2012
R32EU12-M | HR | ZEB | ZoneInfiltration:DesignFlowRate | M2 N1 Apartment Infiltration | Flow_per_Exterior_Surface_Area | 0.00042672 | 25% lower than IECC2012
R32EU12-M | HR | non-standard | ZoneInfiltration:DesignFlowRate | M2 N2 Apartment Infiltration | Flow_per_Exterior_Surface_Area | 0.0013314 | 30% higher than standard
R32EU12-M | HR | standard | ZoneInfiltration:DesignFlowRate | M2 N2 Apartment Infiltration | Flow_per_Exterior_Surface_Area | 0.0010241 | taken from IECC2006
R32EU12-M | HR | efficient | ZoneInfiltration:DesignFlowRate | M2 N2 Apartment Infiltration | Flow_per_Exterior_Surface_Area | 0.00056896 | taken from IECC2012
R32EU12-M | HR | ZEB | ZoneInfiltration:DesignFlowRate | M2 N2 Apartment Infiltration | Flow_per_Exterior_Surface_Area | 0.00042672 | 25% lower than IECC2012
R32EU12-M | HR | non-standard | ZoneInfiltration:DesignFlowRate | M2 NE Apartment Infiltration | Flow_per_Exterior_Surface_Area | 0.0013314 | 30% higher than standard
R32EU12-M | HR | standard | ZoneInfiltration:DesignFlowRate | M2 NE Apartment Infiltration | Flow_per_Exterior_Surface_Area | 0.0010241 | taken from IECC2006
R32EU12-M | HR | efficient | ZoneInfiltration:DesignFlowRate | M2 NE Apartment Infiltration | Flow_per_Exterior_Surface_Area | 0.00056896 | taken from IECC2012
R32EU12-M | HR | ZEB | ZoneInfiltration:DesignFlowRate | M2 NE Apartment Infiltration | Flow_per_Exterior_Surface_Area | 0.00042672 | 25% lower than IECC2012
R32EU12-M | HR | non-standard | ZoneInfiltration:DesignFlowRate | M2 NW Apartment Infiltration | Flow_per_Exterior_Surface_Area | 0.0013314 | 30% higher than standard
R32EU12-M | HR | standard | ZoneInfiltration:DesignFlowRate | M2 NW Apartment Infiltration | Flow_per_Exterior_Surface_Area | 0.0010241 | taken from IECC2006
R32EU12-M | HR | efficient | ZoneInfiltration:DesignFlowRate | M2 NW Apartment Infiltration | Flow_per_Exterior_Surface_Area | 0.00056896 | taken from IECC2012
R32EU12-M | HR | ZEB | ZoneInfiltration:DesignFlowRate | M2 NW Apartment Infiltration | Flow_per_Exterior_Surface_Area | 0.00042672 | 25% lower than IECC2012
R32EU12-M | HR | non-standard | ZoneInfiltration:DesignFlowRate | M2 S1 Apartment Infiltration | Flow_per_Exterior_Surface_Area | 0.0013314 | 30% higher than standard
R32EU12-M | HR | standard | ZoneInfiltration:DesignFlowRate | M2 S1 Apartment Infiltration | Flow_per_Exterior_Surface_Area | 0.0010241 | taken from IECC2006
R32EU12-M | HR | efficient | ZoneInfiltration:DesignFlowRate | M2 S1 Apartment Infiltration | Flow_per_Exterior_Surface_Area | 0.00056896 | taken from IECC2012
R32EU12-M | HR | ZEB | ZoneInfiltration:DesignFlowRate | M2 S1 Apartment Infiltration | Flow_per_Exterior_Surface_Area | 0.00042672 | 25% lower than IECC2012
R32EU12-M | HR | non-standard | ZoneInfiltration:DesignFlowRate | M2 S2 Apartment Infiltration | Flow_per_Exterior_Surface_Area | 0.0013314 | 30% higher than standard
R32EU12-M | HR | standard | ZoneInfiltration:DesignFlowRate | M2 S2 Apartment Infiltration | Flow_per_Exterior_Surface_Area | 0.0010241 | taken from IECC2006
R32EU12-M | HR | efficient | ZoneInfiltration:DesignFlowRate | M2 S2 Apartment Infiltration | Flow_per_Exterior_Surface_Area | 0.00056896 | taken from IECC2012
R32EU12-M | HR | ZEB | ZoneInfiltration:DesignFlowRate | M2 S2 Apartment Infiltration | Flow_per_Exterior_Surface_Area | 0.00042672 | 25% lower than IECC2012
R32EU12-M | HR | non-standard | ZoneInfiltration:DesignFlowRate | M2 SE Apartment Infiltration | Flow_per_Exterior_Surface_Area | 0.0013314 | 30% higher than standard
R32EU12-M | HR | standard | ZoneInfiltration:DesignFlowRate | M2 SE Apartment Infiltration | Flow_per_Exterior_Surface_Area | 0.0010241 | taken from IECC2006
R32EU12-M | HR | efficient | ZoneInfiltration:DesignFlowRate | M2 SE Apartment Infiltration | Flow_per_Exterior_Surface_Area | 0.00056896 | taken from IECC2012
R32EU12-M | HR | ZEB | ZoneInfiltration:DesignFlowRate | M2 SE Apartment Infiltration | Flow_per_Exterior_Surface_Area | 0.00042672 | 25% lower than IECC2012
R32EU12-M | HR | non-standard | ZoneInfiltration:DesignFlowRate | M2 SW Apartment Infiltration | Flow_per_Exterior_Surface_Area | 0.0013314 | 30% higher than standard
R32EU12-M | HR | standard | ZoneInfiltration:DesignFlowRate | M2 SW Apartment Infiltration | Flow_per_Exterior_Surface_Area | 0.0010241 | taken from IECC2006
R32EU12-M | HR | efficient | ZoneInfiltration:DesignFlowRate | M2 SW Apartment Infiltration | Flow_per_Exterior_Surface_Area | 0.00056896 | taken from IECC2012
R32EU12-M | HR | ZEB | ZoneInfiltration:DesignFlowRate | M2 SW Apartment Infiltration | Flow_per_Exterior_Surface_Area | 0.00042672 | 25% lower than IECC2012
R32EU12-M | HR | non-standard | ZoneInfiltration:DesignFlowRate | T Corridor Infiltration | Flow_per_Exterior_Surface_Area | 0.00015484 | 30% higher than standard
R32EU12-M | HR | standard | ZoneInfiltration:DesignFlowRate | T Corridor Infiltration | Flow_per_Exterior_Surface_Area | 0.00011911 | taken from IECC2006
R32EU12-M | HR | efficient | ZoneInfiltration:DesignFlowRate | T Corridor Infiltration | Flow_per_Exterior_Surface_Area | 6.617e-05 | taken from IECC2012
R32EU12-M | HR | ZEB | ZoneInfiltration:DesignFlowRate | T Corridor Infiltration | Flow_per_Exterior_Surface_Area | 4.9628e-05 | 25% of IECC2012
R32EU12-M | HR | non-standard | ZoneInfiltration:DesignFlowRate | T NE Apartment Infiltration | Flow_per_Exterior_Surface_Area | 0.00053082 | 30% higher than standard
R32EU12-M | HR | standard | ZoneInfiltration:DesignFlowRate | T NE Apartment Infiltration | Flow_per_Exterior_Surface_Area | 0.00040832 | taken from IECC2006
R32EU12-M | HR | efficient | ZoneInfiltration:DesignFlowRate | T NE Apartment Infiltration | Flow_per_Exterior_Surface_Area | 0.00022684 | taken from IECC2012
R32EU12-M | HR | ZEB | ZoneInfiltration:DesignFlowRate | T NE Apartment Infiltration | Flow_per_Exterior_Surface_Area | 0.00017013 | 25% lower than IECC2012
R32EU12-M | HR | non-standard | ZoneInfiltration:DesignFlowRate | T NW Apartment Infiltration | Flow_per_Exterior_Surface_Area | 0.00053082 | 30% higher than standard
R32EU12-M | HR | standard | ZoneInfiltration:DesignFlowRate | T NW Apartment Infiltration | Flow_per_Exterior_Surface_Area | 0.00040832 | taken from IECC2006
R32EU12-M | HR | efficient | ZoneInfiltration:DesignFlowRate | T NW Apartment Infiltration | Flow_per_Exterior_Surface_Area | 0.00022684 | taken from IECC2012
R32EU12-M | HR | ZEB | ZoneInfiltration:DesignFlowRate | T NW Apartment Infiltration | Flow_per_Exterior_Surface_Area | 0.00017013 | 25% lower than IECC2012
R32EU12-M | HR | non-standard | ZoneInfiltration:DesignFlowRate | T SE Apartment Infiltration | Flow_per_Exterior_Surface_Area | 0.00053082 | 30% higher than standard
R32EU12-M | HR | standard | ZoneInfiltration:DesignFlowRate | T SE Apartment Infiltration | Flow_per_Exterior_Surface_Area | 0.00040832 | taken from IECC2006
R32EU12-M | HR | efficient | ZoneInfiltration:DesignFlowRate | T SE Apartment Infiltration | Flow_per_Exterior_Surface_Area | 0.00022684 | taken from IECC2012
R32EU12-M | HR | ZEB | ZoneInfiltration:DesignFlowRate | T SE Apartment Infiltration | Flow_per_Exterior_Surface_Area | 0.00017013 | 25% lower than IECC2012
R32EU12-M | HR | non-standard | ZoneInfiltration:DesignFlowRate | T SW Apartment Infiltration | Flow_per_Exterior_Surface_Area | 0.00053082 | 30% higher than standard
R32EU12-M | HR | standard | ZoneInfiltration:DesignFlowRate | T SW Apartment Infiltration | Flow_per_Exterior_Surface_Area | 0.00040832 | taken from IECC2006
R32EU12-M | HR | efficient | ZoneInfiltration:DesignFlowRate | T SW Apartment Infiltration | Flow_per_Exterior_Surface_Area | 0.00022684 | taken from IECC2012
R32EU12-M | HR | ZEB | ZoneInfiltration:DesignFlowRate | T SW Apartment Infiltration | Flow_per_Exterior_Surface_Area | 0.00017013 | 25% lower than IECC2012
R32EU12-M | HR | non-standard | ZoneInfiltration:DesignFlowRate | T N1 Apartment Infiltration | Flow_per_Exterior_Surface_Area | 0.00038037 | 30% higher than standard
R32EU12-M | HR | standard | ZoneInfiltration:DesignFlowRate | T N1 Apartment Infiltration | Flow_per_Exterior_Surface_Area | 0.00029259 | taken from IECC2006
R32EU12-M | HR | efficient | ZoneInfiltration:DesignFlowRate | T N1 Apartment Infiltration | Flow_per_Exterior_Surface_Area | 0.00016255 | taken from IECC2012
R32EU12-M | HR | ZEB | ZoneInfiltration:DesignFlowRate | T N1 Apartment Infiltration | Flow_per_Exterior_Surface_Area | 0.00012191 | 25% of IECC2012
R32EU12-M | HR | non-standard | ZoneInfiltration:DesignFlowRate | T N2 Apartment Infiltration | Flow_per_Exterior_Surface_Area | 0.00038037 | 30% higher than standard
R32EU12-M | HR | standard | ZoneInfiltration:DesignFlowRate | T N2 Apartment Infiltration | Flow_per_Exterior_Surface_Area | 0.00029259 | taken from IECC2006
R32EU12-M | HR | efficient | ZoneInfiltration:DesignFlowRate | T N2 Apartment Infiltration | Flow_per_Exterior_Surface_Area | 0.00016255 | taken from IECC2012
R32EU12-M | HR | ZEB | ZoneInfiltration:DesignFlowRate | T N2 Apartment Infiltration | Flow_per_Exterior_Surface_Area | 0.00012191 | 25% of IECC2012
R32EU12-M | HR | non-standard | ZoneInfiltration:DesignFlowRate | T S1 Apartment Infiltration | Flow_per_Exterior_Surface_Area | 0.00038037 | 30% higher than standard
R32EU12-M | HR | standard | ZoneInfiltration:DesignFlowRate | T S1 Apartment Infiltration | Flow_per_Exterior_Surface_Area | 0.00029259 | taken from IECC2006
R32EU12-M | HR | efficient | ZoneInfiltration:DesignFlowRate | T S1 Apartment Infiltration | Flow_per_Exterior_Surface_Area | 0.00016255 | taken from IECC2012
R32EU12-M | HR | ZEB | ZoneInfiltration:DesignFlowRate | T S1 Apartment Infiltration | Flow_per_Exterior_Surface_Area | 0.00012191 | 25% of IECC2012
R32EU12-M | HR | non-standard | ZoneInfiltration:DesignFlowRate | T S2 Apartment Infiltration | Flow_per_Exterior_Surface_Area | 0.00038037 | 30% higher than standard
R32EU12-M | HR | standard | ZoneInfiltration:DesignFlowRate | T S2 Apartment Infiltration | Flow_per_Exterior_Surface_Area | 0.00029259 | taken from IECC2006
R32EU12-M | HR | efficient | ZoneInfiltration:DesignFlowRate | T S2 Apartment Infiltration | Flow_per_Exterior_Surface_Area | 0.00016255 | taken from IECC2012
R32EU12-M | HR | ZEB | ZoneInfiltration:DesignFlowRate | T S2 Apartment Infiltration | Flow_per_Exterior_Surface_Area | 0.00012191 | 25% of IECC2012
IN | MFH | efficient | Construction | window_w_blinds | Outside_Layer | Glass-en-efficient
IN | MFH | non-standard | Construction | window_w_blinds | Outside_Layer | Glass-en-non-standard
IN | MFH | ZEB | Construction | window_w_blinds | Outside_Layer | Glass-en-ZEB
IN | SFH | efficient | Construction | window_w_blinds | Outside_Layer | Glass-en-efficient
IN | SFH | non-standard | Construction | window_w_blinds | Outside_Layer | Glass-en-non-standard
IN | SFH | ZEB | Construction | window_w_blinds | Outside_Layer | Glass-en-ZEB
IN | SFH | ZEB | ZoneVentilation:DesignFlowRate | Ventilation_unit1 | Design_Flow_Rate | 0.014165
IN | SFH | efficient | ZoneInfiltration:EffectiveLeakageArea | Living_ShermanGrimsrud_unit1 | Effective_Air_Leakage_Area | 361
IN | SFH | non-standard | ZoneInfiltration:EffectiveLeakageArea | Living_ShermanGrimsrud_unit1 | Effective_Air_Leakage_Area | 1250.6
IN | SFH | standard | ZoneInfiltration:EffectiveLeakageArea | Living_ShermanGrimsrud_unit1 | Effective_Air_Leakage_Area | 962.7
IN | SFH | ZEB | ZoneInfiltration:EffectiveLeakageArea | Living_ShermanGrimsrud_unit1 | Effective_Air_Leakage_Area | 180.5
IN | MFH | efficient | ZoneInfiltration:EffectiveLeakageArea | AtticVent | Effective_Air_Leakage_Area | 3330
IN | MFH | non-standard | ZoneInfiltration:EffectiveLeakageArea | AtticVent | Effective_Air_Leakage_Area | 3330
IN | MFH | standard | ZoneInfiltration:EffectiveLeakageArea | AtticVent | Effective_Air_Leakage_Area | 3330
IN | MFH | ZEB | ZoneInfiltration:EffectiveLeakageArea | AtticVent | Effective_Air_Leakage_Area | 3330
IN | MFH | efficient | ZoneInfiltration:EffectiveLeakageArea | Living_ShermanGrimsrud_unit1_FrontRow_BottomFloor | Effective_Air_Leakage_Area | 107
IN | MFH | non-standard | ZoneInfiltration:EffectiveLeakageArea | Living_ShermanGrimsrud_unit1_FrontRow_BottomFloor | Effective_Air_Leakage_Area | 325
IN | MFH | standard | ZoneInfiltration:EffectiveLeakageArea | Living_ShermanGrimsrud_unit1_FrontRow_BottomFloor | Effective_Air_Leakage_Area | 250
IN | MFH | ZEB | ZoneInfiltration:EffectiveLeakageArea | Living_ShermanGrimsrud_unit1_FrontRow_BottomFloor | Effective_Air_Leakage_Area | 53.5
IN | MFH | ZEB | ZoneVentilation:DesignFlowRate | Living_ShermanGrimsrud_unit1_FrontRow_BottomFloor | Design_Flow_Rate | 0.014165
IN | MFH | efficient | ZoneInfiltration:EffectiveLeakageArea | Living_ShermanGrimsrud_unit2_FrontRow_BottomFloor | Effective_Air_Leakage_Area | 107
IN | MFH | non-standard | ZoneInfiltration:EffectiveLeakageArea | Living_ShermanGrimsrud_unit2_FrontRow_BottomFloor | Effective_Air_Leakage_Area | 325
IN | MFH | standard | ZoneInfiltration:EffectiveLeakageArea | Living_ShermanGrimsrud_unit2_FrontRow_BottomFloor | Effective_Air_Leakage_Area | 250
IN | MFH | ZEB | ZoneInfiltration:EffectiveLeakageArea | Living_ShermanGrimsrud_unit2_FrontRow_BottomFloor | Effective_Air_Leakage_Area | 53.5
IN | MFH | ZEB | ZoneVentilation:DesignFlowRate | Living_ShermanGrimsrud_unit2_FrontRow_BottomFloor | Design_Flow_Rate | 0.014165
IN | MFH | efficient | ZoneInfiltration:EffectiveLeakageArea | Living_ShermanGrimsrud_unit3_FrontRow_BottomFloor | Effective_Air_Leakage_Area | 107
IN | MFH | non-standard | ZoneInfiltration:EffectiveLeakageArea | Living_ShermanGrimsrud_unit3_FrontRow_BottomFloor | Effective_Air_Leakage_Area | 325
IN | MFH | standard | ZoneInfiltration:EffectiveLeakageArea | Living_ShermanGrimsrud_unit3_FrontRow_BottomFloor | Effective_Air_Leakage_Area | 250
IN | MFH | ZEB | ZoneInfiltration:EffectiveLeakageArea | Living_ShermanGrimsrud_unit3_FrontRow_BottomFloor | Effective_Air_Leakage_Area | 53.5
IN | MFH | ZEB | ZoneVentilation:DesignFlowRate | Living_ShermanGrimsrud_unit3_FrontRow_BottomFloor | Design_Flow_Rate | 0.014165
IN | MFH | efficient | ZoneInfiltration:EffectiveLeakageArea | Living_ShermanGrimsrud_unit1_BackRow_BottomFloor | Effective_Air_Leakage_Area | 107
IN | MFH | non-standard | ZoneInfiltration:EffectiveLeakageArea | Living_ShermanGrimsrud_unit1_BackRow_BottomFloor | Effective_Air_Leakage_Area | 325
IN | MFH | standard | ZoneInfiltration:EffectiveLeakageArea | Living_ShermanGrimsrud_unit1_BackRow_BottomFloor | Effective_Air_Leakage_Area | 250
IN | MFH | ZEB | ZoneInfiltration:EffectiveLeakageArea | Living_ShermanGrimsrud_unit1_BackRow_BottomFloor | Effective_Air_Leakage_Area | 53.5
IN | MFH | ZEB | ZoneVentilation:DesignFlowRate | Living_ShermanGrimsrud_unit1_BackRow_BottomFloor | Design_Flow_Rate | 0.014165
IN | MFH | efficient | ZoneInfiltration:EffectiveLeakageArea | Living_ShermanGrimsrud_unit2_BackRow_BottomFloor | Effective_Air_Leakage_Area | 107
IN | MFH | non-standard | ZoneInfiltration:EffectiveLeakageArea | Living_ShermanGrimsrud_unit2_BackRow_BottomFloor | Effective_Air_Leakage_Area | 325
IN | MFH | standard | ZoneInfiltration:EffectiveLeakageArea | Living_ShermanGrimsrud_unit2_BackRow_BottomFloor | Effective_Air_Leakage_Area | 250
IN | MFH | ZEB | ZoneInfiltration:EffectiveLeakageArea | Living_ShermanGrimsrud_unit2_BackRow_BottomFloor | Effective_Air_Leakage_Area | 53.5
IN | MFH | ZEB | ZoneVentilation:DesignFlowRate | Living_ShermanGrimsrud_unit2_BackRow_BottomFloor | Design_Flow_Rate | 0.014165
IN | MFH | efficient | ZoneInfiltration:EffectiveLeakageArea | Living_ShermanGrimsrud_unit3_BackRow_BottomFloor | Effective_Air_Leakage_Area | 107
IN | MFH | non-standard | ZoneInfiltration:EffectiveLeakageArea | Living_ShermanGrimsrud_unit3_BackRow_BottomFloor | Effective_Air_Leakage_Area | 325
IN | MFH | standard | ZoneInfiltration:EffectiveLeakageArea | Living_ShermanGrimsrud_unit3_BackRow_BottomFloor | Effective_Air_Leakage_Area | 250
IN | MFH | ZEB | ZoneInfiltration:EffectiveLeakageArea | Living_ShermanGrimsrud_unit3_BackRow_BottomFloor | Effective_Air_Leakage_Area | 53.5
IN | MFH | ZEB | ZoneVentilation:DesignFlowRate | Living_ShermanGrimsrud_unit3_BackRow_BottomFloor | Design_Flow_Rate | 0.014165
IN | MFH | efficient | ZoneInfiltration:EffectiveLeakageArea | Living_ShermanGrimsrud_unit2_FrontRow_MiddleFloor | Effective_Air_Leakage_Area | 107
IN | MFH | non-standard | ZoneInfiltration:EffectiveLeakageArea | Living_ShermanGrimsrud_unit2_FrontRow_MiddleFloor | Effective_Air_Leakage_Area | 325
IN | MFH | standard | ZoneInfiltration:EffectiveLeakageArea | Living_ShermanGrimsrud_unit2_FrontRow_MiddleFloor | Effective_Air_Leakage_Area | 250
IN | MFH | ZEB | ZoneInfiltration:EffectiveLeakageArea | Living_ShermanGrimsrud_unit2_FrontRow_MiddleFloor | Effective_Air_Leakage_Area | 53.5
IN | MFH | ZEB | ZoneVentilation:DesignFlowRate | Living_ShermanGrimsrud_unit2_FrontRow_MiddleFloor | Design_Flow_Rate | 0.014165
IN | MFH | efficient | ZoneInfiltration:EffectiveLeakageArea | Living_ShermanGrimsrud_unit3_FrontRow_MiddleFloor | Effective_Air_Leakage_Area | 107
IN | MFH | non-standard | ZoneInfiltration:EffectiveLeakageArea | Living_ShermanGrimsrud_unit3_FrontRow_MiddleFloor | Effective_Air_Leakage_Area | 325
IN | MFH | standard | ZoneInfiltration:EffectiveLeakageArea | Living_ShermanGrimsrud_unit3_FrontRow_MiddleFloor | Effective_Air_Leakage_Area | 250
IN | MFH | ZEB | ZoneInfiltration:EffectiveLeakageArea | Living_ShermanGrimsrud_unit3_FrontRow_MiddleFloor | Effective_Air_Leakage_Area | 53.5
IN | MFH | ZEB | ZoneVentilation:DesignFlowRate | Living_ShermanGrimsrud_unit3_FrontRow_MiddleFloor | Design_Flow_Rate | 0.014165
IN | MFH | efficient | ZoneInfiltration:EffectiveLeakageArea | Living_ShermanGrimsrud_unit1_BackRow_MiddleFloor | Effective_Air_Leakage_Area | 107
IN | MFH | non-standard | ZoneInfiltration:EffectiveLeakageArea | Living_ShermanGrimsrud_unit1_BackRow_MiddleFloor | Effective_Air_Leakage_Area | 325
IN | MFH | standard | ZoneInfiltration:EffectiveLeakageArea | Living_ShermanGrimsrud_unit1_BackRow_MiddleFloor | Effective_Air_Leakage_Area | 250
IN | MFH | ZEB | ZoneInfiltration:EffectiveLeakageArea | Living_ShermanGrimsrud_unit1_BackRow_MiddleFloor | Effective_Air_Leakage_Area | 53.5
IN | MFH | ZEB | ZoneVentilation:DesignFlowRate | Living_ShermanGrimsrud_unit1_BackRow_MiddleFloor | Design_Flow_Rate | 0.014165
IN | MFH | efficient | ZoneInfiltration:EffectiveLeakageArea | Living_ShermanGrimsrud_unit2_BackRow_MiddleFloor | Effective_Air_Leakage_Area | 107
IN | MFH | non-standard | ZoneInfiltration:EffectiveLeakageArea | Living_ShermanGrimsrud_unit2_BackRow_MiddleFloor | Effective_Air_Leakage_Area | 325
IN | MFH | standard | ZoneInfiltration:EffectiveLeakageArea | Living_ShermanGrimsrud_unit2_BackRow_MiddleFloor | Effective_Air_Leakage_Area | 250
IN | MFH | ZEB | ZoneInfiltration:EffectiveLeakageArea | Living_ShermanGrimsrud_unit2_BackRow_MiddleFloor | Effective_Air_Leakage_Area | 53.5
IN | MFH | ZEB | ZoneVentilation:DesignFlowRate | Living_ShermanGrimsrud_unit2_BackRow_MiddleFloor | Design_Flow_Rate | 0.014165
IN | MFH | efficient | ZoneInfiltration:EffectiveLeakageArea | Living_ShermanGrimsrud_unit3_BackRow_MiddleFloor | Effective_Air_Leakage_Area | 107
IN | MFH | non-standard | ZoneInfiltration:EffectiveLeakageArea | Living_ShermanGrimsrud_unit3_BackRow_MiddleFloor | Effective_Air_Leakage_Area | 325
IN | MFH | standard | ZoneInfiltration:EffectiveLeakageArea | Living_ShermanGrimsrud_unit3_BackRow_MiddleFloor | Effective_Air_Leakage_Area | 250
IN | MFH | ZEB | ZoneInfiltration:EffectiveLeakageArea | Living_ShermanGrimsrud_unit3_BackRow_MiddleFloor | Effective_Air_Leakage_Area | 53.5
IN | MFH | ZEB | ZoneVentilation:DesignFlowRate | Living_ShermanGrimsrud_unit3_BackRow_MiddleFloor | Design_Flow_Rate | 0.014165
IN | MFH | efficient | ZoneInfiltration:EffectiveLeakageArea | Living_ShermanGrimsrud_unit1_FrontRow_TopFloor | Effective_Air_Leakage_Area | 107
IN | MFH | non-standard | ZoneInfiltration:EffectiveLeakageArea | Living_ShermanGrimsrud_unit1_FrontRow_TopFloor | Effective_Air_Leakage_Area | 325
IN | MFH | standard | ZoneInfiltration:EffectiveLeakageArea | Living_ShermanGrimsrud_unit1_FrontRow_TopFloor | Effective_Air_Leakage_Area | 250
IN | MFH | ZEB | ZoneInfiltration:EffectiveLeakageArea | Living_ShermanGrimsrud_unit1_FrontRow_TopFloor | Effective_Air_Leakage_Area | 53.5
IN | MFH | ZEB | ZoneVentilation:DesignFlowRate | Living_ShermanGrimsrud_unit1_FrontRow_TopFloor | Design_Flow_Rate | 0.014165
IN | MFH | efficient | ZoneInfiltration:EffectiveLeakageArea | Living_ShermanGrimsrud_unit2_FrontRow_TopFloor | Effective_Air_Leakage_Area | 107
IN | MFH | non-standard | ZoneInfiltration:EffectiveLeakageArea | Living_ShermanGrimsrud_unit2_FrontRow_TopFloor | Effective_Air_Leakage_Area | 325
IN | MFH | standard | ZoneInfiltration:EffectiveLeakageArea | Living_ShermanGrimsrud_unit2_FrontRow_TopFloor | Effective_Air_Leakage_Area | 250
IN | MFH | ZEB | ZoneInfiltration:EffectiveLeakageArea | Living_ShermanGrimsrud_unit2_FrontRow_TopFloor | Effective_Air_Leakage_Area | 53.5
IN | MFH | ZEB | ZoneVentilation:DesignFlowRate | Living_ShermanGrimsrud_unit2_FrontRow_TopFloor | Design_Flow_Rate | 0.014165
IN | MFH | efficient | ZoneInfiltration:EffectiveLeakageArea | Living_ShermanGrimsrud_unit3_FrontRow_TopFloor | Effective_Air_Leakage_Area | 107
IN | MFH | non-standard | ZoneInfiltration:EffectiveLeakageArea | Living_ShermanGrimsrud_unit3_FrontRow_TopFloor | Effective_Air_Leakage_Area | 325
IN | MFH | standard | ZoneInfiltration:EffectiveLeakageArea | Living_ShermanGrimsrud_unit3_FrontRow_TopFloor | Effective_Air_Leakage_Area | 250
IN | MFH | ZEB | ZoneInfiltration:EffectiveLeakageArea | Living_ShermanGrimsrud_unit3_FrontRow_TopFloor | Effective_Air_Leakage_Area | 53.5
IN | MFH | ZEB | ZoneVentilation:DesignFlowRate | Living_ShermanGrimsrud_unit3_FrontRow_TopFloor | Design_Flow_Rate | 0.014165
IN | HR | non-standard | ZoneInfiltration:DesignFlowRate | G Corridor Infiltration | Flow_per_Exterior_Surface_Area | 0.0013314 | 30% higher than standard
IN | HR | standard | ZoneInfiltration:DesignFlowRate | G Corridor Infiltration | Flow_per_Exterior_Surface_Area | 0.0010241 | taken from IECC2006
IN | HR | efficient | ZoneInfiltration:DesignFlowRate | G Corridor Infiltration | Flow_per_Exterior_Surface_Area | 0.00056896 | taken from IECC2012
IN | HR | ZEB | ZoneInfiltration:DesignFlowRate | G Corridor Infiltration | Flow_per_Exterior_Surface_Area | 0.00042672 | 25% lower than IECC2012
IN | HR | non-standard | ZoneInfiltration:DesignFlowRate | G N1 Apartment Infiltration | Flow_per_Exterior_Surface_Area | 0.0013314 | 30% higher than standard
IN | HR | standard | ZoneInfiltration:DesignFlowRate | G N1 Apartment Infiltration | Flow_per_Exterior_Surface_Area | 0.0010241 | taken from IECC2006
IN | HR | efficient | ZoneInfiltration:DesignFlowRate | G N1 Apartment Infiltration | Flow_per_Exterior_Surface_Area | 0.00056896 | taken from IECC2012
IN | HR | ZEB | ZoneInfiltration:DesignFlowRate | G N1 Apartment Infiltration | Flow_per_Exterior_Surface_Area | 0.00042672 | 25% lower than IECC2012
IN | HR | non-standard | ZoneInfiltration:DesignFlowRate | G N2 Apartment Infiltration | Flow_per_Exterior_Surface_Area | 0.0013314 | 30% higher than standard
IN | HR | standard | ZoneInfiltration:DesignFlowRate | G N2 Apartment Infiltration | Flow_per_Exterior_Surface_Area | 0.0010241 | taken from IECC2006
IN | HR | efficient | ZoneInfiltration:DesignFlowRate | G N2 Apartment Infiltration | Flow_per_Exterior_Surface_Area | 0.00056896 | taken from IECC2012
IN | HR | ZEB | ZoneInfiltration:DesignFlowRate | G N2 Apartment Infiltration | Flow_per_Exterior_Surface_Area | 0.00042672 | 25% lower than IECC2012
IN | HR | non-standard | ZoneInfiltration:DesignFlowRate | G NE Apartment Infiltration | Flow_per_Exterior_Surface_Area | 0.0013314 | 30% higher than standard
IN | HR | standard | ZoneInfiltration:DesignFlowRate | G NE Apartment Infiltration | Flow_per_Exterior_Surface_Area | 0.0010241 | taken from IECC2006
IN | HR | efficient | ZoneInfiltration:DesignFlowRate | G NE Apartment Infiltration | Flow_per_Exterior_Surface_Area | 0.00056896 | taken from IECC2012
IN | HR | ZEB | ZoneInfiltration:DesignFlowRate | G NE Apartment Infiltration | Flow_per_Exterior_Surface_Area | 0.00042672 | 25% lower than IECC2012
IN | HR | non-standard | ZoneInfiltration:DesignFlowRate | G NW Apartment Infiltration | Flow_per_Exterior_Surface_Area | 0.0013314 | 30% higher than standard
IN | HR | standard | ZoneInfiltration:DesignFlowRate | G NW Apartment Infiltration | Flow_per_Exterior_Surface_Area | 0.0010241 | taken from IECC2006
IN | HR | efficient | ZoneInfiltration:DesignFlowRate | G NW Apartment Infiltration | Flow_per_Exterior_Surface_Area | 0.00056896 | taken from IECC2012
IN | HR | ZEB | ZoneInfiltration:DesignFlowRate | G NW Apartment Infiltration | Flow_per_Exterior_Surface_Area | 0.00042672 | 25% lower than IECC2012
IN | HR | non-standard | ZoneInfiltration:DesignFlowRate | G S1 Apartment Infiltration | Flow_per_Exterior_Surface_Area | 0.0013314 | 30% higher than standard
IN | HR | standard | ZoneInfiltration:DesignFlowRate | G S1 Apartment Infiltration | Flow_per_Exterior_Surface_Area | 0.0010241 | taken from IECC2006
IN | HR | efficient | ZoneInfiltration:DesignFlowRate | G S1 Apartment Infiltration | Flow_per_Exterior_Surface_Area | 0.00056896 | taken from IECC2012
IN | HR | ZEB | ZoneInfiltration:DesignFlowRate | G S1 Apartment Infiltration | Flow_per_Exterior_Surface_Area | 0.00042672 | 25% lower than IECC2012
IN | HR | non-standard | ZoneInfiltration:DesignFlowRate | G S2 Apartment Infiltration | Flow_per_Exterior_Surface_Area | 0.0013314 | 30% higher than standard
IN | HR | standard | ZoneInfiltration:DesignFlowRate | G S2 Apartment Infiltration | Flow_per_Exterior_Surface_Area | 0.0010241 | taken from IECC2006
IN | HR | efficient | ZoneInfiltration:DesignFlowRate | G S2 Apartment Infiltration | Flow_per_Exterior_Surface_Area | 0.00056896 | taken from IECC2012
IN | HR | ZEB | ZoneInfiltration:DesignFlowRate | G S2 Apartment Infiltration | Flow_per_Exterior_Surface_Area | 0.00042672 | 25% lower than IECC2012
IN | HR | non-standard | ZoneInfiltration:DesignFlowRate | G SW Apartment Infiltration | Flow_per_Exterior_Surface_Area | 0.0013314 | 30% higher than standard
IN | HR | standard | ZoneInfiltration:DesignFlowRate | G SW Apartment Infiltration | Flow_per_Exterior_Surface_Area | 0.0010241 | taken from IECC2006
IN | HR | efficient | ZoneInfiltration:DesignFlowRate | G SW Apartment Infiltration | Flow_per_Exterior_Surface_Area | 0.00056896 | taken from IECC2012
IN | HR | ZEB | ZoneInfiltration:DesignFlowRate | G SW Apartment Infiltration | Flow_per_Exterior_Surface_Area | 0.00042672 | 25% lower than IECC2012
IN | HR | non-standard | ZoneInfiltration:DesignFlowRate | M Corridor Infiltration | Flow_per_Exterior_Surface_Area | 0.0013314 | 30% higher than standard
IN | HR | standard | ZoneInfiltration:DesignFlowRate | M Corridor Infiltration | Flow_per_Exterior_Surface_Area | 0.0010241 | taken from IECC2006
IN | HR | efficient | ZoneInfiltration:DesignFlowRate | M Corridor Infiltration | Flow_per_Exterior_Surface_Area | 0.00056896 | taken from IECC2012
IN | HR | ZEB | ZoneInfiltration:DesignFlowRate | M Corridor Infiltration | Flow_per_Exterior_Surface_Area | 0.00042672 | 25% lower than IECC2012
IN | HR | non-standard | ZoneInfiltration:DesignFlowRate | M N1 Apartment Infiltration | Flow_per_Exterior_Surface_Area | 0.0013314 | 30% higher than standard
IN | HR | standard | ZoneInfiltration:DesignFlowRate | M N1 Apartment Infiltration | Flow_per_Exterior_Surface_Area | 0.0010241 | taken from IECC2006
IN | HR | efficient | ZoneInfiltration:DesignFlowRate | M N1 Apartment Infiltration | Flow_per_Exterior_Surface_Area | 0.00056896 | taken from IECC2012
IN | HR | ZEB | ZoneInfiltration:DesignFlowRate | M N1 Apartment Infiltration | Flow_per_Exterior_Surface_Area | 0.00042672 | 25% lower than IECC2012
IN | HR | non-standard | ZoneInfiltration:DesignFlowRate | M N2 Apartment Infiltration | Flow_per_Exterior_Surface_Area | 0.0013314 | 30% higher than standard
IN | HR | standard | ZoneInfiltration:DesignFlowRate | M N2 Apartment Infiltration | Flow_per_Exterior_Surface_Area | 0.0010241 | taken from IECC2006
IN | HR | efficient | ZoneInfiltration:DesignFlowRate | M N2 Apartment Infiltration | Flow_per_Exterior_Surface_Area | 0.00056896 | taken from IECC2012
IN | HR | ZEB | ZoneInfiltration:DesignFlowRate | M N2 Apartment Infiltration | Flow_per_Exterior_Surface_Area | 0.00042672 | 25% lower than IECC2012
IN | HR | non-standard | ZoneInfiltration:DesignFlowRate | M NE Apartment Infiltration | Flow_per_Exterior_Surface_Area | 0.0013314 | 30% higher than standard
IN | HR | standard | ZoneInfiltration:DesignFlowRate | M NE Apartment Infiltration | Flow_per_Exterior_Surface_Area | 0.0010241 | taken from IECC2006
IN | HR | efficient | ZoneInfiltration:DesignFlowRate | M NE Apartment Infiltration | Flow_per_Exterior_Surface_Area | 0.00056896 | taken from IECC2012
IN | HR | ZEB | ZoneInfiltration:DesignFlowRate | M NE Apartment Infiltration | Flow_per_Exterior_Surface_Area | 0.00042672 | 25% lower than IECC2012
IN | HR | non-standard | ZoneInfiltration:DesignFlowRate | M NW Apartment Infiltration | Flow_per_Exterior_Surface_Area | 0.0013314 | 30% higher than standard
IN | HR | standard | ZoneInfiltration:DesignFlowRate | M NW Apartment Infiltration | Flow_per_Exterior_Surface_Area | 0.0010241 | taken from IECC2006
IN | HR | efficient | ZoneInfiltration:DesignFlowRate | M NW Apartment Infiltration | Flow_per_Exterior_Surface_Area | 0.00056896 | taken from IECC2012
IN | HR | ZEB | ZoneInfiltration:DesignFlowRate | M NW Apartment Infiltration | Flow_per_Exterior_Surface_Area | 0.00042672 | 25% lower than IECC2012
IN | HR | non-standard | ZoneInfiltration:DesignFlowRate | M S1 Apartment Infiltration | Flow_per_Exterior_Surface_Area | 0.0013314 | 30% higher than standard
IN | HR | standard | ZoneInfiltration:DesignFlowRate | M S1 Apartment Infiltration | Flow_per_Exterior_Surface_Area | 0.0010241 | taken from IECC2006
IN | HR | efficient | ZoneInfiltration:DesignFlowRate | M S1 Apartment Infiltration | Flow_per_Exterior_Surface_Area | 0.00056896 | taken from IECC2012
IN | HR | ZEB | ZoneInfiltration:DesignFlowRate | M S1 Apartment Infiltration | Flow_per_Exterior_Surface_Area | 0.00042672 | 25% lower than IECC2012
IN | HR | non-standard | ZoneInfiltration:DesignFlowRate | M S2 Apartment Infiltration | Flow_per_Exterior_Surface_Area | 0.0013314 | 30% higher than standard
IN | HR | standard | ZoneInfiltration:DesignFlowRate | M S2 Apartment Infiltration | Flow_per_Exterior_Surface_Area | 0.0010241 | taken from IECC2006
IN | HR | efficient | ZoneInfiltration:DesignFlowRate | M S2 Apartment Infiltration | Flow_per_Exterior_Surface_Area | 0.00056896 | taken from IECC2012
IN | HR | ZEB | ZoneInfiltration:DesignFlowRate | M S2 Apartment Infiltration | Flow_per_Exterior_Surface_Area | 0.00042672 | 25% lower than IECC2012
IN | HR | non-standard | ZoneInfiltration:DesignFlowRate | M SE Apartment Infiltration | Flow_per_Exterior_Surface_Area | 0.0013314 | 30% higher than standard
IN | HR | standard | ZoneInfiltration:DesignFlowRate | M SE Apartment Infiltration | Flow_per_Exterior_Surface_Area | 0.0010241 | taken from IECC2006
IN | HR | efficient | ZoneInfiltration:DesignFlowRate | M SE Apartment Infiltration | Flow_per_Exterior_Surface_Area | 0.00056896 | taken from IECC2012
IN | HR | ZEB | ZoneInfiltration:DesignFlowRate | M SE Apartment Infiltration | Flow_per_Exterior_Surface_Area | 0.00042672 | 25% lower than IECC2012
IN | HR | non-standard | ZoneInfiltration:DesignFlowRate | M SW Apartment Infiltration | Flow_per_Exterior_Surface_Area | 0.0013314 | 30% higher than standard
IN | HR | standard | ZoneInfiltration:DesignFlowRate | M SW Apartment Infiltration | Flow_per_Exterior_Surface_Area | 0.0010241 | taken from IECC2006
IN | HR | efficient | ZoneInfiltration:DesignFlowRate | M SW Apartment Infiltration | Flow_per_Exterior_Surface_Area | 0.00056896 | taken from IECC2012
IN | HR | ZEB | ZoneInfiltration:DesignFlowRate | M SW Apartment Infiltration | Flow_per_Exterior_Surface_Area | 0.00042672 | 25% lower than IECC2012
IN | HR | non-standard | ZoneInfiltration:DesignFlowRate | M2 Corridor Infiltration | Flow_per_Exterior_Surface_Area | 0.0013314 | 30% higher than standard
IN | HR | standard | ZoneInfiltration:DesignFlowRate | M2 Corridor Infiltration | Flow_per_Exterior_Surface_Area | 0.0010241 | taken from IECC2006
IN | HR | efficient | ZoneInfiltration:DesignFlowRate | M2 Corridor Infiltration | Flow_per_Exterior_Surface_Area | 0.00056896 | taken from IECC2012
IN | HR | ZEB | ZoneInfiltration:DesignFlowRate | M2 Corridor Infiltration | Flow_per_Exterior_Surface_Area | 0.00042672 | 25% lower than IECC2012
IN | HR | non-standard | ZoneInfiltration:DesignFlowRate | M2 N1 Apartment Infiltration | Flow_per_Exterior_Surface_Area | 0.0013314 | 30% higher than standard
IN | HR | standard | ZoneInfiltration:DesignFlowRate | M2 N1 Apartment Infiltration | Flow_per_Exterior_Surface_Area | 0.0010241 | taken from IECC2006
IN | HR | efficient | ZoneInfiltration:DesignFlowRate | M2 N1 Apartment Infiltration | Flow_per_Exterior_Surface_Area | 0.00056896 | taken from IECC2012
IN | HR | ZEB | ZoneInfiltration:DesignFlowRate | M2 N1 Apartment Infiltration | Flow_per_Exterior_Surface_Area | 0.00042672 | 25% lower than IECC2012
IN | HR | non-standard | ZoneInfiltration:DesignFlowRate | M2 N2 Apartment Infiltration | Flow_per_Exterior_Surface_Area | 0.0013314 | 30% higher than standard
IN | HR | standard | ZoneInfiltration:DesignFlowRate | M2 N2 Apartment Infiltration | Flow_per_Exterior_Surface_Area | 0.0010241 | taken from IECC2006
IN | HR | efficient | ZoneInfiltration:DesignFlowRate | M2 N2 Apartment Infiltration | Flow_per_Exterior_Surface_Area | 0.00056896 | taken from IECC2012
IN | HR | ZEB | ZoneInfiltration:DesignFlowRate | M2 N2 Apartment Infiltration | Flow_per_Exterior_Surface_Area | 0.00042672 | 25% lower than IECC2012
IN | HR | non-standard | ZoneInfiltration:DesignFlowRate | M2 NE Apartment Infiltration | Flow_per_Exterior_Surface_Area | 0.0013314 | 30% higher than standard
IN | HR | standard | ZoneInfiltration:DesignFlowRate | M2 NE Apartment Infiltration | Flow_per_Exterior_Surface_Area | 0.0010241 | taken from IECC2006
IN | HR | efficient | ZoneInfiltration:DesignFlowRate | M2 NE Apartment Infiltration | Flow_per_Exterior_Surface_Area | 0.00056896 | taken from IECC2012
IN | HR | ZEB | ZoneInfiltration:DesignFlowRate | M2 NE Apartment Infiltration | Flow_per_Exterior_Surface_Area | 0.00042672 | 25% lower than IECC2012
IN | HR | non-standard | ZoneInfiltration:DesignFlowRate | M2 NW Apartment Infiltration | Flow_per_Exterior_Surface_Area | 0.0013314 | 30% higher than standard
IN | HR | standard | ZoneInfiltration:DesignFlowRate | M2 NW Apartment Infiltration | Flow_per_Exterior_Surface_Area | 0.0010241 | taken from IECC2006
IN | HR | efficient | ZoneInfiltration:DesignFlowRate | M2 NW Apartment Infiltration | Flow_per_Exterior_Surface_Area | 0.00056896 | taken from IECC2012
IN | HR | ZEB | ZoneInfiltration:DesignFlowRate | M2 NW Apartment Infiltration | Flow_per_Exterior_Surface_Area | 0.00042672 | 25% lower than IECC2012
IN | HR | non-standard | ZoneInfiltration:DesignFlowRate | M2 S1 Apartment Infiltration | Flow_per_Exterior_Surface_Area | 0.0013314 | 30% higher than standard
IN | HR | standard | ZoneInfiltration:DesignFlowRate | M2 S1 Apartment Infiltration | Flow_per_Exterior_Surface_Area | 0.0010241 | taken from IECC2006
IN | HR | efficient | ZoneInfiltration:DesignFlowRate | M2 S1 Apartment Infiltration | Flow_per_Exterior_Surface_Area | 0.00056896 | taken from IECC2012
IN | HR | ZEB | ZoneInfiltration:DesignFlowRate | M2 S1 Apartment Infiltration | Flow_per_Exterior_Surface_Area | 0.00042672 | 25% lower than IECC2012
IN | HR | non-standard | ZoneInfiltration:DesignFlowRate | M2 S2 Apartment Infiltration | Flow_per_Exterior_Surface_Area | 0.0013314 | 30% higher than standard
IN | HR | standard | ZoneInfiltration:DesignFlowRate | M2 S2 Apartment Infiltration | Flow_per_Exterior_Surface_Area | 0.0010241 | taken from IECC2006
IN | HR | efficient | ZoneInfiltration:DesignFlowRate | M2 S2 Apartment Infiltration | Flow_per_Exterior_Surface_Area | 0.00056896 | taken from IECC2012
IN | HR | ZEB | ZoneInfiltration:DesignFlowRate | M2 S2 Apartment Infiltration | Flow_per_Exterior_Surface_Area | 0.00042672 | 25% lower than IECC2012
IN | HR | non-standard | ZoneInfiltration:DesignFlowRate | M2 SE Apartment Infiltration | Flow_per_Exterior_Surface_Area | 0.0013314 | 30% higher than standard
IN | HR | standard | ZoneInfiltration:DesignFlowRate | M2 SE Apartment Infiltration | Flow_per_Exterior_Surface_Area | 0.0010241 | taken from IECC2006
IN | HR | efficient | ZoneInfiltration:DesignFlowRate | M2 SE Apartment Infiltration | Flow_per_Exterior_Surface_Area | 0.00056896 | taken from IECC2012
IN | HR | ZEB | ZoneInfiltration:DesignFlowRate | M2 SE Apartment Infiltration | Flow_per_Exterior_Surface_Area | 0.00042672 | 25% lower than IECC2012
IN | HR | non-standard | ZoneInfiltration:DesignFlowRate | M2 SW Apartment Infiltration | Flow_per_Exterior_Surface_Area | 0.0013314 | 30% higher than standard
IN | HR | standard | ZoneInfiltration:DesignFlowRate | M2 SW Apartment Infiltration | Flow_per_Exterior_Surface_Area | 0.0010241 | taken from IECC2006
IN | HR | efficient | ZoneInfiltration:DesignFlowRate | M2 SW Apartment Infiltration | Flow_per_Exterior_Surface_Area | 0.00056896 | taken from IECC2012
IN | HR | ZEB | ZoneInfiltration:DesignFlowRate | M2 SW Apartment Infiltration | Flow_per_Exterior_Surface_Area | 0.00042672 | 25% lower than IECC2012
IN | HR | non-standard | ZoneInfiltration:DesignFlowRate | T Corridor Infiltration | Flow_per_Exterior_Surface_Area | 0.00015484 | 30% higher than standard
IN | HR | standard | ZoneInfiltration:DesignFlowRate | T Corridor Infiltration | Flow_per_Exterior_Surface_Area | 0.00011911 | taken from IECC2006
IN | HR | efficient | ZoneInfiltration:DesignFlowRate | T Corridor Infiltration | Flow_per_Exterior_Surface_Area | 6.617e-05 | taken from IECC2012
IN | HR | ZEB | ZoneInfiltration:DesignFlowRate | T Corridor Infiltration | Flow_per_Exterior_Surface_Area | 4.9628e-05 | 25% of IECC2012
IN | HR | non-standard | ZoneInfiltration:DesignFlowRate | T NE Apartment Infiltration | Flow_per_Exterior_Surface_Area | 0.00053082 | 30% higher than standard
IN | HR | standard | ZoneInfiltration:DesignFlowRate | T NE Apartment Infiltration | Flow_per_Exterior_Surface_Area | 0.00040832 | taken from IECC2006
IN | HR | efficient | ZoneInfiltration:DesignFlowRate | T NE Apartment Infiltration | Flow_per_Exterior_Surface_Area | 0.00022684 | taken from IECC2012
IN | HR | ZEB | ZoneInfiltration:DesignFlowRate | T NE Apartment Infiltration | Flow_per_Exterior_Surface_Area | 0.00017013 | 25% lower than IECC2012
IN | HR | non-standard | ZoneInfiltration:DesignFlowRate | T NW Apartment Infiltration | Flow_per_Exterior_Surface_Area | 0.00053082 | 30% higher than standard
IN | HR | standard | ZoneInfiltration:DesignFlowRate | T NW Apartment Infiltration | Flow_per_Exterior_Surface_Area | 0.00040832 | taken from IECC2006
IN | HR | efficient | ZoneInfiltration:DesignFlowRate | T NW Apartment Infiltration | Flow_per_Exterior_Surface_Area | 0.00022684 | taken from IECC2012
IN | HR | ZEB | ZoneInfiltration:DesignFlowRate | T NW Apartment Infiltration | Flow_per_Exterior_Surface_Area | 0.00017013 | 25% lower than IECC2012
IN | HR | non-standard | ZoneInfiltration:DesignFlowRate | T SE Apartment Infiltration | Flow_per_Exterior_Surface_Area | 0.00053082 | 30% higher than standard
IN | HR | standard | ZoneInfiltration:DesignFlowRate | T SE Apartment Infiltration | Flow_per_Exterior_Surface_Area | 0.00040832 | taken from IECC2006
IN | HR | efficient | ZoneInfiltration:DesignFlowRate | T SE Apartment Infiltration | Flow_per_Exterior_Surface_Area | 0.00022684 | taken from IECC2012
IN | HR | ZEB | ZoneInfiltration:DesignFlowRate | T SE Apartment Infiltration | Flow_per_Exterior_Surface_Area | 0.00017013 | 25% lower than IECC2012
IN | HR | non-standard | ZoneInfiltration:DesignFlowRate | T SW Apartment Infiltration | Flow_per_Exterior_Surface_Area | 0.00053082 | 30% higher than standard
IN | HR | standard | ZoneInfiltration:DesignFlowRate | T SW Apartment Infiltration | Flow_per_Exterior_Surface_Area | 0.00040832 | taken from IECC2006
IN | HR | efficient | ZoneInfiltration:DesignFlowRate | T SW Apartment Infiltration | Flow_per_Exterior_Surface_Area | 0.00022684 | taken from IECC2012
IN | HR | ZEB | ZoneInfiltration:DesignFlowRate | T SW Apartment Infiltration | Flow_per_Exterior_Surface_Area | 0.00017013 | 25% lower than IECC2012
IN | HR | non-standard | ZoneInfiltration:DesignFlowRate | T N1 Apartment Infiltration | Flow_per_Exterior_Surface_Area | 0.00038037 | 30% higher than standard
IN | HR | standard | ZoneInfiltration:DesignFlowRate | T N1 Apartment Infiltration | Flow_per_Exterior_Surface_Area | 0.00029259 | taken from IECC2006
IN | HR | efficient | ZoneInfiltration:DesignFlowRate | T N1 Apartment Infiltration | Flow_per_Exterior_Surface_Area | 0.00016255 | taken from IECC2012
IN | HR | ZEB | ZoneInfiltration:DesignFlowRate | T N1 Apartment Infiltration | Flow_per_Exterior_Surface_Area | 0.00012191 | 25% of IECC2012
IN | HR | non-standard | ZoneInfiltration:DesignFlowRate | T N2 Apartment Infiltration | Flow_per_Exterior_Surface_Area | 0.00038037 | 30% higher than standard
IN | HR | standard | ZoneInfiltration:DesignFlowRate | T N2 Apartment Infiltration | Flow_per_Exterior_Surface_Area | 0.00029259 | taken from IECC2006
IN | HR | efficient | ZoneInfiltration:DesignFlowRate | T N2 Apartment Infiltration | Flow_per_Exterior_Surface_Area | 0.00016255 | taken from IECC2012
IN | HR | ZEB | ZoneInfiltration:DesignFlowRate | T N2 Apartment Infiltration | Flow_per_Exterior_Surface_Area | 0.00012191 | 25% of IECC2012
IN | HR | non-standard | ZoneInfiltration:DesignFlowRate | T S1 Apartment Infiltration | Flow_per_Exterior_Surface_Area | 0.00038037 | 30% higher than standard
IN | HR | standard | ZoneInfiltration:DesignFlowRate | T S1 Apartment Infiltration | Flow_per_Exterior_Surface_Area | 0.00029259 | taken from IECC2006
IN | HR | efficient | ZoneInfiltration:DesignFlowRate | T S1 Apartment Infiltration | Flow_per_Exterior_Surface_Area | 0.00016255 | taken from IECC2012
IN | HR | ZEB | ZoneInfiltration:DesignFlowRate | T S1 Apartment Infiltration | Flow_per_Exterior_Surface_Area | 0.00012191 | 25% of IECC2012
IN | HR | non-standard | ZoneInfiltration:DesignFlowRate | T S2 Apartment Infiltration | Flow_per_Exterior_Surface_Area | 0.00038037 | 30% higher than standard
IN | HR | standard | ZoneInfiltration:DesignFlowRate | T S2 Apartment Infiltration | Flow_per_Exterior_Surface_Area | 0.00029259 | taken from IECC2006
IN | HR | efficient | ZoneInfiltration:DesignFlowRate | T S2 Apartment Infiltration | Flow_per_Exterior_Surface_Area | 0.00016255 | taken from IECC2012
IN | HR | ZEB | ZoneInfiltration:DesignFlowRate | T S2 Apartment Infiltration | Flow_per_Exterior_Surface_Area | 0.00012191 | 25% of IECC2012
ES | MFH | efficient | Construction | window_w_blinds | Outside_Layer | Glass-en-efficient
ES | MFH | non-standard | Construction | window_w_blinds | Outside_Layer | Glass-en-non-standard
ES | MFH | ZEB | Construction | window_w_blinds | Outside_Layer | Glass-en-ZEB
ES | SFH | efficient | Construction | window_w_blinds | Outside_Layer | Glass-en-efficient
ES | SFH | non-standard | Construction | window_w_blinds | Outside_Layer | Glass-en-non-standard
ES | SFH | ZEB | Construction | window_w_blinds | Outside_Layer | Glass-en-ZEB
ES | SFH | ZEB | ZoneVentilation:DesignFlowRate | Ventilation_unit1 | Design_Flow_Rate | 0.014165
ES | SFH | efficient | ZoneInfiltration:EffectiveLeakageArea | Living_ShermanGrimsrud_unit1 | Effective_Air_Leakage_Area | 361
ES | SFH | non-standard | ZoneInfiltration:EffectiveLeakageArea | Living_ShermanGrimsrud_unit1 | Effective_Air_Leakage_Area | 1250.6
ES | SFH | standard | ZoneInfiltration:EffectiveLeakageArea | Living_ShermanGrimsrud_unit1 | Effective_Air_Leakage_Area | 962.7
ES | SFH | ZEB | ZoneInfiltration:EffectiveLeakageArea | Living_ShermanGrimsrud_unit1 | Effective_Air_Leakage_Area | 180.5
ES | MFH | efficient | ZoneInfiltration:EffectiveLeakageArea | AtticVent | Effective_Air_Leakage_Area | 3330
ES | MFH | non-standard | ZoneInfiltration:EffectiveLeakageArea | AtticVent | Effective_Air_Leakage_Area | 3330
ES | MFH | standard | ZoneInfiltration:EffectiveLeakageArea | AtticVent | Effective_Air_Leakage_Area | 3330
ES | MFH | ZEB | ZoneInfiltration:EffectiveLeakageArea | AtticVent | Effective_Air_Leakage_Area | 3330
ES | MFH | efficient | ZoneInfiltration:EffectiveLeakageArea | Living_ShermanGrimsrud_unit1_FrontRow_BottomFloor | Effective_Air_Leakage_Area | 107
ES | MFH | non-standard | ZoneInfiltration:EffectiveLeakageArea | Living_ShermanGrimsrud_unit1_FrontRow_BottomFloor | Effective_Air_Leakage_Area | 325
ES | MFH | standard | ZoneInfiltration:EffectiveLeakageArea | Living_ShermanGrimsrud_unit1_FrontRow_BottomFloor | Effective_Air_Leakage_Area | 250
ES | MFH | ZEB | ZoneInfiltration:EffectiveLeakageArea | Living_ShermanGrimsrud_unit1_FrontRow_BottomFloor | Effective_Air_Leakage_Area | 53.5
ES | MFH | ZEB | ZoneVentilation:DesignFlowRate | Living_ShermanGrimsrud_unit1_FrontRow_BottomFloor | Design_Flow_Rate | 0.014165
ES | MFH | efficient | ZoneInfiltration:EffectiveLeakageArea | Living_ShermanGrimsrud_unit2_FrontRow_BottomFloor | Effective_Air_Leakage_Area | 107
ES | MFH | non-standard | ZoneInfiltration:EffectiveLeakageArea | Living_ShermanGrimsrud_unit2_FrontRow_BottomFloor | Effective_Air_Leakage_Area | 325
ES | MFH | standard | ZoneInfiltration:EffectiveLeakageArea | Living_ShermanGrimsrud_unit2_FrontRow_BottomFloor | Effective_Air_Leakage_Area | 250
ES | MFH | ZEB | ZoneInfiltration:EffectiveLeakageArea | Living_ShermanGrimsrud_unit2_FrontRow_BottomFloor | Effective_Air_Leakage_Area | 53.5
ES | MFH | ZEB | ZoneVentilation:DesignFlowRate | Living_ShermanGrimsrud_unit2_FrontRow_BottomFloor | Design_Flow_Rate | 0.014165
ES | MFH | efficient | ZoneInfiltration:EffectiveLeakageArea | Living_ShermanGrimsrud_unit3_FrontRow_BottomFloor | Effective_Air_Leakage_Area | 107
ES | MFH | non-standard | ZoneInfiltration:EffectiveLeakageArea | Living_ShermanGrimsrud_unit3_FrontRow_BottomFloor | Effective_Air_Leakage_Area | 325
ES | MFH | standard | ZoneInfiltration:EffectiveLeakageArea | Living_ShermanGrimsrud_unit3_FrontRow_BottomFloor | Effective_Air_Leakage_Area | 250
ES | MFH | ZEB | ZoneInfiltration:EffectiveLeakageArea | Living_ShermanGrimsrud_unit3_FrontRow_BottomFloor | Effective_Air_Leakage_Area | 53.5
ES | MFH | ZEB | ZoneVentilation:DesignFlowRate | Living_ShermanGrimsrud_unit3_FrontRow_BottomFloor | Design_Flow_Rate | 0.014165
ES | MFH | efficient | ZoneInfiltration:EffectiveLeakageArea | Living_ShermanGrimsrud_unit1_BackRow_BottomFloor | Effective_Air_Leakage_Area | 107
ES | MFH | non-standard | ZoneInfiltration:EffectiveLeakageArea | Living_ShermanGrimsrud_unit1_BackRow_BottomFloor | Effective_Air_Leakage_Area | 325
ES | MFH | standard | ZoneInfiltration:EffectiveLeakageArea | Living_ShermanGrimsrud_unit1_BackRow_BottomFloor | Effective_Air_Leakage_Area | 250
ES | MFH | ZEB | ZoneInfiltration:EffectiveLeakageArea | Living_ShermanGrimsrud_unit1_BackRow_BottomFloor | Effective_Air_Leakage_Area | 53.5
ES | MFH | ZEB | ZoneVentilation:DesignFlowRate | Living_ShermanGrimsrud_unit1_BackRow_BottomFloor | Design_Flow_Rate | 0.014165
ES | MFH | efficient | ZoneInfiltration:EffectiveLeakageArea | Living_ShermanGrimsrud_unit2_BackRow_BottomFloor | Effective_Air_Leakage_Area | 107
ES | MFH | non-standard | ZoneInfiltration:EffectiveLeakageArea | Living_ShermanGrimsrud_unit2_BackRow_BottomFloor | Effective_Air_Leakage_Area | 325
ES | MFH | standard | ZoneInfiltration:EffectiveLeakageArea | Living_ShermanGrimsrud_unit2_BackRow_BottomFloor | Effective_Air_Leakage_Area | 250
ES | MFH | ZEB | ZoneInfiltration:EffectiveLeakageArea | Living_ShermanGrimsrud_unit2_BackRow_BottomFloor | Effective_Air_Leakage_Area | 53.5
ES | MFH | ZEB | ZoneVentilation:DesignFlowRate | Living_ShermanGrimsrud_unit2_BackRow_BottomFloor | Design_Flow_Rate | 0.014165
ES | MFH | efficient | ZoneInfiltration:EffectiveLeakageArea | Living_ShermanGrimsrud_unit3_BackRow_BottomFloor | Effective_Air_Leakage_Area | 107
ES | MFH | non-standard | ZoneInfiltration:EffectiveLeakageArea | Living_ShermanGrimsrud_unit3_BackRow_BottomFloor | Effective_Air_Leakage_Area | 325
ES | MFH | standard | ZoneInfiltration:EffectiveLeakageArea | Living_ShermanGrimsrud_unit3_BackRow_BottomFloor | Effective_Air_Leakage_Area | 250
ES | MFH | ZEB | ZoneInfiltration:EffectiveLeakageArea | Living_ShermanGrimsrud_unit3_BackRow_BottomFloor | Effective_Air_Leakage_Area | 53.5
ES | MFH | ZEB | ZoneVentilation:DesignFlowRate | Living_ShermanGrimsrud_unit3_BackRow_BottomFloor | Design_Flow_Rate | 0.014165
ES | MFH | efficient | ZoneInfiltration:EffectiveLeakageArea | Living_ShermanGrimsrud_unit2_FrontRow_MiddleFloor | Effective_Air_Leakage_Area | 107
ES | MFH | non-standard | ZoneInfiltration:EffectiveLeakageArea | Living_ShermanGrimsrud_unit2_FrontRow_MiddleFloor | Effective_Air_Leakage_Area | 325
ES | MFH | standard | ZoneInfiltration:EffectiveLeakageArea | Living_ShermanGrimsrud_unit2_FrontRow_MiddleFloor | Effective_Air_Leakage_Area | 250
ES | MFH | ZEB | ZoneInfiltration:EffectiveLeakageArea | Living_ShermanGrimsrud_unit2_FrontRow_MiddleFloor | Effective_Air_Leakage_Area | 53.5
ES | MFH | ZEB | ZoneVentilation:DesignFlowRate | Living_ShermanGrimsrud_unit2_FrontRow_MiddleFloor | Design_Flow_Rate | 0.014165
ES | MFH | efficient | ZoneInfiltration:EffectiveLeakageArea | Living_ShermanGrimsrud_unit3_FrontRow_MiddleFloor | Effective_Air_Leakage_Area | 107
ES | MFH | non-standard | ZoneInfiltration:EffectiveLeakageArea | Living_ShermanGrimsrud_unit3_FrontRow_MiddleFloor | Effective_Air_Leakage_Area | 325
ES | MFH | standard | ZoneInfiltration:EffectiveLeakageArea | Living_ShermanGrimsrud_unit3_FrontRow_MiddleFloor | Effective_Air_Leakage_Area | 250
ES | MFH | ZEB | ZoneInfiltration:EffectiveLeakageArea | Living_ShermanGrimsrud_unit3_FrontRow_MiddleFloor | Effective_Air_Leakage_Area | 53.5
ES | MFH | ZEB | ZoneVentilation:DesignFlowRate | Living_ShermanGrimsrud_unit3_FrontRow_MiddleFloor | Design_Flow_Rate | 0.014165
ES | MFH | efficient | ZoneInfiltration:EffectiveLeakageArea | Living_ShermanGrimsrud_unit1_BackRow_MiddleFloor | Effective_Air_Leakage_Area | 107
ES | MFH | non-standard | ZoneInfiltration:EffectiveLeakageArea | Living_ShermanGrimsrud_unit1_BackRow_MiddleFloor | Effective_Air_Leakage_Area | 325
ES | MFH | standard | ZoneInfiltration:EffectiveLeakageArea | Living_ShermanGrimsrud_unit1_BackRow_MiddleFloor | Effective_Air_Leakage_Area | 250
ES | MFH | ZEB | ZoneInfiltration:EffectiveLeakageArea | Living_ShermanGrimsrud_unit1_BackRow_MiddleFloor | Effective_Air_Leakage_Area | 53.5
ES | MFH | ZEB | ZoneVentilation:DesignFlowRate | Living_ShermanGrimsrud_unit1_BackRow_MiddleFloor | Design_Flow_Rate | 0.014165
ES | MFH | efficient | ZoneInfiltration:EffectiveLeakageArea | Living_ShermanGrimsrud_unit2_BackRow_MiddleFloor | Effective_Air_Leakage_Area | 107
ES | MFH | non-standard | ZoneInfiltration:EffectiveLeakageArea | Living_ShermanGrimsrud_unit2_BackRow_MiddleFloor | Effective_Air_Leakage_Area | 325
ES | MFH | standard | ZoneInfiltration:EffectiveLeakageArea | Living_ShermanGrimsrud_unit2_BackRow_MiddleFloor | Effective_Air_Leakage_Area | 250
ES | MFH | ZEB | ZoneInfiltration:EffectiveLeakageArea | Living_ShermanGrimsrud_unit2_BackRow_MiddleFloor | Effective_Air_Leakage_Area | 53.5
ES | MFH | ZEB | ZoneVentilation:DesignFlowRate | Living_ShermanGrimsrud_unit2_BackRow_MiddleFloor | Design_Flow_Rate | 0.014165
ES | MFH | efficient | ZoneInfiltration:EffectiveLeakageArea | Living_ShermanGrimsrud_unit3_BackRow_MiddleFloor | Effective_Air_Leakage_Area | 107
ES | MFH | non-standard | ZoneInfiltration:EffectiveLeakageArea | Living_ShermanGrimsrud_unit3_BackRow_MiddleFloor | Effective_Air_Leakage_Area | 325
ES | MFH | standard | ZoneInfiltration:EffectiveLeakageArea | Living_ShermanGrimsrud_unit3_BackRow_MiddleFloor | Effective_Air_Leakage_Area | 250
ES | MFH | ZEB | ZoneInfiltration:EffectiveLeakageArea | Living_ShermanGrimsrud_unit3_BackRow_MiddleFloor | Effective_Air_Leakage_Area | 53.5
ES | MFH | ZEB | ZoneVentilation:DesignFlowRate | Living_ShermanGrimsrud_unit3_BackRow_MiddleFloor | Design_Flow_Rate | 0.014165
ES | MFH | efficient | ZoneInfiltration:EffectiveLeakageArea | Living_ShermanGrimsrud_unit1_FrontRow_TopFloor | Effective_Air_Leakage_Area | 107
ES | MFH | non-standard | ZoneInfiltration:EffectiveLeakageArea | Living_ShermanGrimsrud_unit1_FrontRow_TopFloor | Effective_Air_Leakage_Area | 325
ES | MFH | standard | ZoneInfiltration:EffectiveLeakageArea | Living_ShermanGrimsrud_unit1_FrontRow_TopFloor | Effective_Air_Leakage_Area | 250
ES | MFH | ZEB | ZoneInfiltration:EffectiveLeakageArea | Living_ShermanGrimsrud_unit1_FrontRow_TopFloor | Effective_Air_Leakage_Area | 53.5
ES | MFH | ZEB | ZoneVentilation:DesignFlowRate | Living_ShermanGrimsrud_unit1_FrontRow_TopFloor | Design_Flow_Rate | 0.014165
ES | MFH | efficient | ZoneInfiltration:EffectiveLeakageArea | Living_ShermanGrimsrud_unit2_FrontRow_TopFloor | Effective_Air_Leakage_Area | 107
ES | MFH | non-standard | ZoneInfiltration:EffectiveLeakageArea | Living_ShermanGrimsrud_unit2_FrontRow_TopFloor | Effective_Air_Leakage_Area | 325
ES | MFH | standard | ZoneInfiltration:EffectiveLeakageArea | Living_ShermanGrimsrud_unit2_FrontRow_TopFloor | Effective_Air_Leakage_Area | 250
ES | MFH | ZEB | ZoneInfiltration:EffectiveLeakageArea | Living_ShermanGrimsrud_unit2_FrontRow_TopFloor | Effective_Air_Leakage_Area | 53.5
ES | MFH | ZEB | ZoneVentilation:DesignFlowRate | Living_ShermanGrimsrud_unit2_FrontRow_TopFloor | Design_Flow_Rate | 0.014165
ES | MFH | efficient | ZoneInfiltration:EffectiveLeakageArea | Living_ShermanGrimsrud_unit3_FrontRow_TopFloor | Effective_Air_Leakage_Area | 107
ES | MFH | non-standard | ZoneInfiltration:EffectiveLeakageArea | Living_ShermanGrimsrud_unit3_FrontRow_TopFloor | Effective_Air_Leakage_Area | 325
ES | MFH | standard | ZoneInfiltration:EffectiveLeakageArea | Living_ShermanGrimsrud_unit3_FrontRow_TopFloor | Effective_Air_Leakage_Area | 250
ES | MFH | ZEB | ZoneInfiltration:EffectiveLeakageArea | Living_ShermanGrimsrud_unit3_FrontRow_TopFloor | Effective_Air_Leakage_Area | 53.5
ES | MFH | ZEB | ZoneVentilation:DesignFlowRate | Living_ShermanGrimsrud_unit3_FrontRow_TopFloor | Design_Flow_Rate | 0.014165
ES | HR | non-standard | ZoneInfiltration:DesignFlowRate | G Corridor Infiltration | Flow_per_Exterior_Surface_Area | 0.0013314 | 30% higher than standard
ES | HR | standard | ZoneInfiltration:DesignFlowRate | G Corridor Infiltration | Flow_per_Exterior_Surface_Area | 0.0010241 | taken from IECC2006
ES | HR | efficient | ZoneInfiltration:DesignFlowRate | G Corridor Infiltration | Flow_per_Exterior_Surface_Area | 0.00056896 | taken from IECC2012
ES | HR | ZEB | ZoneInfiltration:DesignFlowRate | G Corridor Infiltration | Flow_per_Exterior_Surface_Area | 0.00042672 | 25% lower than IECC2012
ES | HR | non-standard | ZoneInfiltration:DesignFlowRate | G N1 Apartment Infiltration | Flow_per_Exterior_Surface_Area | 0.0013314 | 30% higher than standard
ES | HR | standard | ZoneInfiltration:DesignFlowRate | G N1 Apartment Infiltration | Flow_per_Exterior_Surface_Area | 0.0010241 | taken from IECC2006
ES | HR | efficient | ZoneInfiltration:DesignFlowRate | G N1 Apartment Infiltration | Flow_per_Exterior_Surface_Area | 0.00056896 | taken from IECC2012
ES | HR | ZEB | ZoneInfiltration:DesignFlowRate | G N1 Apartment Infiltration | Flow_per_Exterior_Surface_Area | 0.00042672 | 25% lower than IECC2012
ES | HR | non-standard | ZoneInfiltration:DesignFlowRate | G N2 Apartment Infiltration | Flow_per_Exterior_Surface_Area | 0.0013314 | 30% higher than standard
ES | HR | standard | ZoneInfiltration:DesignFlowRate | G N2 Apartment Infiltration | Flow_per_Exterior_Surface_Area | 0.0010241 | taken from IECC2006
ES | HR | efficient | ZoneInfiltration:DesignFlowRate | G N2 Apartment Infiltration | Flow_per_Exterior_Surface_Area | 0.00056896 | taken from IECC2012
ES | HR | ZEB | ZoneInfiltration:DesignFlowRate | G N2 Apartment Infiltration | Flow_per_Exterior_Surface_Area | 0.00042672 | 25% lower than IECC2012
ES | HR | non-standard | ZoneInfiltration:DesignFlowRate | G NE Apartment Infiltration | Flow_per_Exterior_Surface_Area | 0.0013314 | 30% higher than standard
ES | HR | standard | ZoneInfiltration:DesignFlowRate | G NE Apartment Infiltration | Flow_per_Exterior_Surface_Area | 0.0010241 | taken from IECC2006
ES | HR | efficient | ZoneInfiltration:DesignFlowRate | G NE Apartment Infiltration | Flow_per_Exterior_Surface_Area | 0.00056896 | taken from IECC2012
ES | HR | ZEB | ZoneInfiltration:DesignFlowRate | G NE Apartment Infiltration | Flow_per_Exterior_Surface_Area | 0.00042672 | 25% lower than IECC2012
ES | HR | non-standard | ZoneInfiltration:DesignFlowRate | G NW Apartment Infiltration | Flow_per_Exterior_Surface_Area | 0.0013314 | 30% higher than standard
ES | HR | standard | ZoneInfiltration:DesignFlowRate | G NW Apartment Infiltration | Flow_per_Exterior_Surface_Area | 0.0010241 | taken from IECC2006
ES | HR | efficient | ZoneInfiltration:DesignFlowRate | G NW Apartment Infiltration | Flow_per_Exterior_Surface_Area | 0.00056896 | taken from IECC2012
ES | HR | ZEB | ZoneInfiltration:DesignFlowRate | G NW Apartment Infiltration | Flow_per_Exterior_Surface_Area | 0.00042672 | 25% lower than IECC2012
ES | HR | non-standard | ZoneInfiltration:DesignFlowRate | G S1 Apartment Infiltration | Flow_per_Exterior_Surface_Area | 0.0013314 | 30% higher than standard
ES | HR | standard | ZoneInfiltration:DesignFlowRate | G S1 Apartment Infiltration | Flow_per_Exterior_Surface_Area | 0.0010241 | taken from IECC2006
ES | HR | efficient | ZoneInfiltration:DesignFlowRate | G S1 Apartment Infiltration | Flow_per_Exterior_Surface_Area | 0.00056896 | taken from IECC2012
ES | HR | ZEB | ZoneInfiltration:DesignFlowRate | G S1 Apartment Infiltration | Flow_per_Exterior_Surface_Area | 0.00042672 | 25% lower than IECC2012
ES | HR | non-standard | ZoneInfiltration:DesignFlowRate | G S2 Apartment Infiltration | Flow_per_Exterior_Surface_Area | 0.0013314 | 30% higher than standard
ES | HR | standard | ZoneInfiltration:DesignFlowRate | G S2 Apartment Infiltration | Flow_per_Exterior_Surface_Area | 0.0010241 | taken from IECC2006
ES | HR | efficient | ZoneInfiltration:DesignFlowRate | G S2 Apartment Infiltration | Flow_per_Exterior_Surface_Area | 0.00056896 | taken from IECC2012
ES | HR | ZEB | ZoneInfiltration:DesignFlowRate | G S2 Apartment Infiltration | Flow_per_Exterior_Surface_Area | 0.00042672 | 25% lower than IECC2012
ES | HR | non-standard | ZoneInfiltration:DesignFlowRate | G SW Apartment Infiltration | Flow_per_Exterior_Surface_Area | 0.0013314 | 30% higher than standard
ES | HR | standard | ZoneInfiltration:DesignFlowRate | G SW Apartment Infiltration | Flow_per_Exterior_Surface_Area | 0.0010241 | taken from IECC2006
ES | HR | efficient | ZoneInfiltration:DesignFlowRate | G SW Apartment Infiltration | Flow_per_Exterior_Surface_Area | 0.00056896 | taken from IECC2012
ES | HR | ZEB | ZoneInfiltration:DesignFlowRate | G SW Apartment Infiltration | Flow_per_Exterior_Surface_Area | 0.00042672 | 25% lower than IECC2012
ES | HR | non-standard | ZoneInfiltration:DesignFlowRate | M Corridor Infiltration | Flow_per_Exterior_Surface_Area | 0.0013314 | 30% higher than standard
ES | HR | standard | ZoneInfiltration:DesignFlowRate | M Corridor Infiltration | Flow_per_Exterior_Surface_Area | 0.0010241 | taken from IECC2006
ES | HR | efficient | ZoneInfiltration:DesignFlowRate | M Corridor Infiltration | Flow_per_Exterior_Surface_Area | 0.00056896 | taken from IECC2012
ES | HR | ZEB | ZoneInfiltration:DesignFlowRate | M Corridor Infiltration | Flow_per_Exterior_Surface_Area | 0.00042672 | 25% lower than IECC2012
ES | HR | non-standard | ZoneInfiltration:DesignFlowRate | M N1 Apartment Infiltration | Flow_per_Exterior_Surface_Area | 0.0013314 | 30% higher than standard
ES | HR | standard | ZoneInfiltration:DesignFlowRate | M N1 Apartment Infiltration | Flow_per_Exterior_Surface_Area | 0.0010241 | taken from IECC2006
ES | HR | efficient | ZoneInfiltration:DesignFlowRate | M N1 Apartment Infiltration | Flow_per_Exterior_Surface_Area | 0.00056896 | taken from IECC2012
ES | HR | ZEB | ZoneInfiltration:DesignFlowRate | M N1 Apartment Infiltration | Flow_per_Exterior_Surface_Area | 0.00042672 | 25% lower than IECC2012
ES | HR | non-standard | ZoneInfiltration:DesignFlowRate | M N2 Apartment Infiltration | Flow_per_Exterior_Surface_Area | 0.0013314 | 30% higher than standard
ES | HR | standard | ZoneInfiltration:DesignFlowRate | M N2 Apartment Infiltration | Flow_per_Exterior_Surface_Area | 0.0010241 | taken from IECC2006
ES | HR | efficient | ZoneInfiltration:DesignFlowRate | M N2 Apartment Infiltration | Flow_per_Exterior_Surface_Area | 0.00056896 | taken from IECC2012
ES | HR | ZEB | ZoneInfiltration:DesignFlowRate | M N2 Apartment Infiltration | Flow_per_Exterior_Surface_Area | 0.00042672 | 25% lower than IECC2012
ES | HR | non-standard | ZoneInfiltration:DesignFlowRate | M NE Apartment Infiltration | Flow_per_Exterior_Surface_Area | 0.0013314 | 30% higher than standard
ES | HR | standard | ZoneInfiltration:DesignFlowRate | M NE Apartment Infiltration | Flow_per_Exterior_Surface_Area | 0.0010241 | taken from IECC2006
ES | HR | efficient | ZoneInfiltration:DesignFlowRate | M NE Apartment Infiltration | Flow_per_Exterior_Surface_Area | 0.00056896 | taken from IECC2012
ES | HR | ZEB | ZoneInfiltration:DesignFlowRate | M NE Apartment Infiltration | Flow_per_Exterior_Surface_Area | 0.00042672 | 25% lower than IECC2012
ES | HR | non-standard | ZoneInfiltration:DesignFlowRate | M NW Apartment Infiltration | Flow_per_Exterior_Surface_Area | 0.0013314 | 30% higher than standard
ES | HR | standard | ZoneInfiltration:DesignFlowRate | M NW Apartment Infiltration | Flow_per_Exterior_Surface_Area | 0.0010241 | taken from IECC2006
ES | HR | efficient | ZoneInfiltration:DesignFlowRate | M NW Apartment Infiltration | Flow_per_Exterior_Surface_Area | 0.00056896 | taken from IECC2012
ES | HR | ZEB | ZoneInfiltration:DesignFlowRate | M NW Apartment Infiltration | Flow_per_Exterior_Surface_Area | 0.00042672 | 25% lower than IECC2012
ES | HR | non-standard | ZoneInfiltration:DesignFlowRate | M S1 Apartment Infiltration | Flow_per_Exterior_Surface_Area | 0.0013314 | 30% higher than standard
ES | HR | standard | ZoneInfiltration:DesignFlowRate | M S1 Apartment Infiltration | Flow_per_Exterior_Surface_Area | 0.0010241 | taken from IECC2006
ES | HR | efficient | ZoneInfiltration:DesignFlowRate | M S1 Apartment Infiltration | Flow_per_Exterior_Surface_Area | 0.00056896 | taken from IECC2012
ES | HR | ZEB | ZoneInfiltration:DesignFlowRate | M S1 Apartment Infiltration | Flow_per_Exterior_Surface_Area | 0.00042672 | 25% lower than IECC2012
ES | HR | non-standard | ZoneInfiltration:DesignFlowRate | M S2 Apartment Infiltration | Flow_per_Exterior_Surface_Area | 0.0013314 | 30% higher than standard
ES | HR | standard | ZoneInfiltration:DesignFlowRate | M S2 Apartment Infiltration | Flow_per_Exterior_Surface_Area | 0.0010241 | taken from IECC2006
ES | HR | efficient | ZoneInfiltration:DesignFlowRate | M S2 Apartment Infiltration | Flow_per_Exterior_Surface_Area | 0.00056896 | taken from IECC2012
ES | HR | ZEB | ZoneInfiltration:DesignFlowRate | M S2 Apartment Infiltration | Flow_per_Exterior_Surface_Area | 0.00042672 | 25% lower than IECC2012
ES | HR | non-standard | ZoneInfiltration:DesignFlowRate | M SE Apartment Infiltration | Flow_per_Exterior_Surface_Area | 0.0013314 | 30% higher than standard
ES | HR | standard | ZoneInfiltration:DesignFlowRate | M SE Apartment Infiltration | Flow_per_Exterior_Surface_Area | 0.0010241 | taken from IECC2006
ES | HR | efficient | ZoneInfiltration:DesignFlowRate | M SE Apartment Infiltration | Flow_per_Exterior_Surface_Area | 0.00056896 | taken from IECC2012
ES | HR | ZEB | ZoneInfiltration:DesignFlowRate | M SE Apartment Infiltration | Flow_per_Exterior_Surface_Area | 0.00042672 | 25% lower than IECC2012
ES | HR | non-standard | ZoneInfiltration:DesignFlowRate | M SW Apartment Infiltration | Flow_per_Exterior_Surface_Area | 0.0013314 | 30% higher than standard
ES | HR | standard | ZoneInfiltration:DesignFlowRate | M SW Apartment Infiltration | Flow_per_Exterior_Surface_Area | 0.0010241 | taken from IECC2006
ES | HR | efficient | ZoneInfiltration:DesignFlowRate | M SW Apartment Infiltration | Flow_per_Exterior_Surface_Area | 0.00056896 | taken from IECC2012
ES | HR | ZEB | ZoneInfiltration:DesignFlowRate | M SW Apartment Infiltration | Flow_per_Exterior_Surface_Area | 0.00042672 | 25% lower than IECC2012
ES | HR | non-standard | ZoneInfiltration:DesignFlowRate | M2 Corridor Infiltration | Flow_per_Exterior_Surface_Area | 0.0013314 | 30% higher than standard
ES | HR | standard | ZoneInfiltration:DesignFlowRate | M2 Corridor Infiltration | Flow_per_Exterior_Surface_Area | 0.0010241 | taken from IECC2006
ES | HR | efficient | ZoneInfiltration:DesignFlowRate | M2 Corridor Infiltration | Flow_per_Exterior_Surface_Area | 0.00056896 | taken from IECC2012
ES | HR | ZEB | ZoneInfiltration:DesignFlowRate | M2 Corridor Infiltration | Flow_per_Exterior_Surface_Area | 0.00042672 | 25% lower than IECC2012
ES | HR | non-standard | ZoneInfiltration:DesignFlowRate | M2 N1 Apartment Infiltration | Flow_per_Exterior_Surface_Area | 0.0013314 | 30% higher than standard
ES | HR | standard | ZoneInfiltration:DesignFlowRate | M2 N1 Apartment Infiltration | Flow_per_Exterior_Surface_Area | 0.0010241 | taken from IECC2006
ES | HR | efficient | ZoneInfiltration:DesignFlowRate | M2 N1 Apartment Infiltration | Flow_per_Exterior_Surface_Area | 0.00056896 | taken from IECC2012
ES | HR | ZEB | ZoneInfiltration:DesignFlowRate | M2 N1 Apartment Infiltration | Flow_per_Exterior_Surface_Area | 0.00042672 | 25% lower than IECC2012
ES | HR | non-standard | ZoneInfiltration:DesignFlowRate | M2 N2 Apartment Infiltration | Flow_per_Exterior_Surface_Area | 0.0013314 | 30% higher than standard
ES | HR | standard | ZoneInfiltration:DesignFlowRate | M2 N2 Apartment Infiltration | Flow_per_Exterior_Surface_Area | 0.0010241 | taken from IECC2006
ES | HR | efficient | ZoneInfiltration:DesignFlowRate | M2 N2 Apartment Infiltration | Flow_per_Exterior_Surface_Area | 0.00056896 | taken from IECC2012
ES | HR | ZEB | ZoneInfiltration:DesignFlowRate | M2 N2 Apartment Infiltration | Flow_per_Exterior_Surface_Area | 0.00042672 | 25% lower than IECC2012
ES | HR | non-standard | ZoneInfiltration:DesignFlowRate | M2 NE Apartment Infiltration | Flow_per_Exterior_Surface_Area | 0.0013314 | 30% higher than standard
ES | HR | standard | ZoneInfiltration:DesignFlowRate | M2 NE Apartment Infiltration | Flow_per_Exterior_Surface_Area | 0.0010241 | taken from IECC2006
ES | HR | efficient | ZoneInfiltration:DesignFlowRate | M2 NE Apartment Infiltration | Flow_per_Exterior_Surface_Area | 0.00056896 | taken from IECC2012
ES | HR | ZEB | ZoneInfiltration:DesignFlowRate | M2 NE Apartment Infiltration | Flow_per_Exterior_Surface_Area | 0.00042672 | 25% lower than IECC2012
ES | HR | non-standard | ZoneInfiltration:DesignFlowRate | M2 NW Apartment Infiltration | Flow_per_Exterior_Surface_Area | 0.0013314 | 30% higher than standard
ES | HR | standard | ZoneInfiltration:DesignFlowRate | M2 NW Apartment Infiltration | Flow_per_Exterior_Surface_Area | 0.0010241 | taken from IECC2006
ES | HR | efficient | ZoneInfiltration:DesignFlowRate | M2 NW Apartment Infiltration | Flow_per_Exterior_Surface_Area | 0.00056896 | taken from IECC2012
ES | HR | ZEB | ZoneInfiltration:DesignFlowRate | M2 NW Apartment Infiltration | Flow_per_Exterior_Surface_Area | 0.00042672 | 25% lower than IECC2012
ES | HR | non-standard | ZoneInfiltration:DesignFlowRate | M2 S1 Apartment Infiltration | Flow_per_Exterior_Surface_Area | 0.0013314 | 30% higher than standard
ES | HR | standard | ZoneInfiltration:DesignFlowRate | M2 S1 Apartment Infiltration | Flow_per_Exterior_Surface_Area | 0.0010241 | taken from IECC2006
ES | HR | efficient | ZoneInfiltration:DesignFlowRate | M2 S1 Apartment Infiltration | Flow_per_Exterior_Surface_Area | 0.00056896 | taken from IECC2012
ES | HR | ZEB | ZoneInfiltration:DesignFlowRate | M2 S1 Apartment Infiltration | Flow_per_Exterior_Surface_Area | 0.00042672 | 25% lower than IECC2012
ES | HR | non-standard | ZoneInfiltration:DesignFlowRate | M2 S2 Apartment Infiltration | Flow_per_Exterior_Surface_Area | 0.0013314 | 30% higher than standard
ES | HR | standard | ZoneInfiltration:DesignFlowRate | M2 S2 Apartment Infiltration | Flow_per_Exterior_Surface_Area | 0.0010241 | taken from IECC2006
ES | HR | efficient | ZoneInfiltration:DesignFlowRate | M2 S2 Apartment Infiltration | Flow_per_Exterior_Surface_Area | 0.00056896 | taken from IECC2012
ES | HR | ZEB | ZoneInfiltration:DesignFlowRate | M2 S2 Apartment Infiltration | Flow_per_Exterior_Surface_Area | 0.00042672 | 25% lower than IECC2012
ES | HR | non-standard | ZoneInfiltration:DesignFlowRate | M2 SE Apartment Infiltration | Flow_per_Exterior_Surface_Area | 0.0013314 | 30% higher than standard
ES | HR | standard | ZoneInfiltration:DesignFlowRate | M2 SE Apartment Infiltration | Flow_per_Exterior_Surface_Area | 0.0010241 | taken from IECC2006
ES | HR | efficient | ZoneInfiltration:DesignFlowRate | M2 SE Apartment Infiltration | Flow_per_Exterior_Surface_Area | 0.00056896 | taken from IECC2012
ES | HR | ZEB | ZoneInfiltration:DesignFlowRate | M2 SE Apartment Infiltration | Flow_per_Exterior_Surface_Area | 0.00042672 | 25% lower than IECC2012
ES | HR | non-standard | ZoneInfiltration:DesignFlowRate | M2 SW Apartment Infiltration | Flow_per_Exterior_Surface_Area | 0.0013314 | 30% higher than standard
ES | HR | standard | ZoneInfiltration:DesignFlowRate | M2 SW Apartment Infiltration | Flow_per_Exterior_Surface_Area | 0.0010241 | taken from IECC2006
ES | HR | efficient | ZoneInfiltration:DesignFlowRate | M2 SW Apartment Infiltration | Flow_per_Exterior_Surface_Area | 0.00056896 | taken from IECC2012
ES | HR | ZEB | ZoneInfiltration:DesignFlowRate | M2 SW Apartment Infiltration | Flow_per_Exterior_Surface_Area | 0.00042672 | 25% lower than IECC2012
ES | HR | non-standard | ZoneInfiltration:DesignFlowRate | T Corridor Infiltration | Flow_per_Exterior_Surface_Area | 0.00015484 | 30% higher than standard
ES | HR | standard | ZoneInfiltration:DesignFlowRate | T Corridor Infiltration | Flow_per_Exterior_Surface_Area | 0.00011911 | taken from IECC2006
ES | HR | efficient | ZoneInfiltration:DesignFlowRate | T Corridor Infiltration | Flow_per_Exterior_Surface_Area | 6.617e-05 | taken from IECC2012
ES | HR | ZEB | ZoneInfiltration:DesignFlowRate | T Corridor Infiltration | Flow_per_Exterior_Surface_Area | 4.9628e-05 | 25% of IECC2012
ES | HR | non-standard | ZoneInfiltration:DesignFlowRate | T NE Apartment Infiltration | Flow_per_Exterior_Surface_Area | 0.00053082 | 30% higher than standard
ES | HR | standard | ZoneInfiltration:DesignFlowRate | T NE Apartment Infiltration | Flow_per_Exterior_Surface_Area | 0.00040832 | taken from IECC2006
ES | HR | efficient | ZoneInfiltration:DesignFlowRate | T NE Apartment Infiltration | Flow_per_Exterior_Surface_Area | 0.00022684 | taken from IECC2012
ES | HR | ZEB | ZoneInfiltration:DesignFlowRate | T NE Apartment Infiltration | Flow_per_Exterior_Surface_Area | 0.00017013 | 25% lower than IECC2012
ES | HR | non-standard | ZoneInfiltration:DesignFlowRate | T NW Apartment Infiltration | Flow_per_Exterior_Surface_Area | 0.00053082 | 30% higher than standard
ES | HR | standard | ZoneInfiltration:DesignFlowRate | T NW Apartment Infiltration | Flow_per_Exterior_Surface_Area | 0.00040832 | taken from IECC2006
ES | HR | efficient | ZoneInfiltration:DesignFlowRate | T NW Apartment Infiltration | Flow_per_Exterior_Surface_Area | 0.00022684 | taken from IECC2012
ES | HR | ZEB | ZoneInfiltration:DesignFlowRate | T NW Apartment Infiltration | Flow_per_Exterior_Surface_Area | 0.00017013 | 25% lower than IECC2012
ES | HR | non-standard | ZoneInfiltration:DesignFlowRate | T SE Apartment Infiltration | Flow_per_Exterior_Surface_Area | 0.00053082 | 30% higher than standard
ES | HR | standard | ZoneInfiltration:DesignFlowRate | T SE Apartment Infiltration | Flow_per_Exterior_Surface_Area | 0.00040832 | taken from IECC2006
ES | HR | efficient | ZoneInfiltration:DesignFlowRate | T SE Apartment Infiltration | Flow_per_Exterior_Surface_Area | 0.00022684 | taken from IECC2012
ES | HR | ZEB | ZoneInfiltration:DesignFlowRate | T SE Apartment Infiltration | Flow_per_Exterior_Surface_Area | 0.00017013 | 25% lower than IECC2012
ES | HR | non-standard | ZoneInfiltration:DesignFlowRate | T SW Apartment Infiltration | Flow_per_Exterior_Surface_Area | 0.00053082 | 30% higher than standard
ES | HR | standard | ZoneInfiltration:DesignFlowRate | T SW Apartment Infiltration | Flow_per_Exterior_Surface_Area | 0.00040832 | taken from IECC2006
ES | HR | efficient | ZoneInfiltration:DesignFlowRate | T SW Apartment Infiltration | Flow_per_Exterior_Surface_Area | 0.00022684 | taken from IECC2012
ES | HR | ZEB | ZoneInfiltration:DesignFlowRate | T SW Apartment Infiltration | Flow_per_Exterior_Surface_Area | 0.00017013 | 25% lower than IECC2012
ES | HR | non-standard | ZoneInfiltration:DesignFlowRate | T N1 Apartment Infiltration | Flow_per_Exterior_Surface_Area | 0.00038037 | 30% higher than standard
ES | HR | standard | ZoneInfiltration:DesignFlowRate | T N1 Apartment Infiltration | Flow_per_Exterior_Surface_Area | 0.00029259 | taken from IECC2006
ES | HR | efficient | ZoneInfiltration:DesignFlowRate | T N1 Apartment Infiltration | Flow_per_Exterior_Surface_Area | 0.00016255 | taken from IECC2012
ES | HR | ZEB | ZoneInfiltration:DesignFlowRate | T N1 Apartment Infiltration | Flow_per_Exterior_Surface_Area | 0.00012191 | 25% of IECC2012
ES | HR | non-standard | ZoneInfiltration:DesignFlowRate | T N2 Apartment Infiltration | Flow_per_Exterior_Surface_Area | 0.00038037 | 30% higher than standard
ES | HR | standard | ZoneInfiltration:DesignFlowRate | T N2 Apartment Infiltration | Flow_per_Exterior_Surface_Area | 0.00029259 | taken from IECC2006
ES | HR | efficient | ZoneInfiltration:DesignFlowRate | T N2 Apartment Infiltration | Flow_per_Exterior_Surface_Area | 0.00016255 | taken from IECC2012
ES | HR | ZEB | ZoneInfiltration:DesignFlowRate | T N2 Apartment Infiltration | Flow_per_Exterior_Surface_Area | 0.00012191 | 25% of IECC2012
ES | HR | non-standard | ZoneInfiltration:DesignFlowRate | T S1 Apartment Infiltration | Flow_per_Exterior_Surface_Area | 0.00038037 | 30% higher than standard
ES | HR | standard | ZoneInfiltration:DesignFlowRate | T S1 Apartment Infiltration | Flow_per_Exterior_Surface_Area | 0.00029259 | taken from IECC2006
ES | HR | efficient | ZoneInfiltration:DesignFlowRate | T S1 Apartment Infiltration | Flow_per_Exterior_Surface_Area | 0.00016255 | taken from IECC2012
ES | HR | ZEB | ZoneInfiltration:DesignFlowRate | T S1 Apartment Infiltration | Flow_per_Exterior_Surface_Area | 0.00012191 | 25% of IECC2012
ES | HR | non-standard | ZoneInfiltration:DesignFlowRate | T S2 Apartment Infiltration | Flow_per_Exterior_Surface_Area | 0.00038037 | 30% higher than standard
ES | HR | standard | ZoneInfiltration:DesignFlowRate | T S2 Apartment Infiltration | Flow_per_Exterior_Surface_Area | 0.00029259 | taken from IECC2006
ES | HR | efficient | ZoneInfiltration:DesignFlowRate | T S2 Apartment Infiltration | Flow_per_Exterior_Surface_Area | 0.00016255 | taken from IECC2012
ES | HR | ZEB | ZoneInfiltration:DesignFlowRate | T S2 Apartment Infiltration | Flow_per_Exterior_Surface_Area | 0.00012191 | 25% of IECC2012
UK | MFH | efficient | Construction | window_w_blinds | Outside_Layer | Glass-en-efficient
UK | MFH | non-standard | Construction | window_w_blinds | Outside_Layer | Glass-en-non-standard
UK | MFH | ZEB | Construction | window_w_blinds | Outside_Layer | Glass-en-ZEB
UK | SFH | efficient | Construction | window_w_blinds | Outside_Layer | Glass-en-efficient
UK | SFH | non-standard | Construction | window_w_blinds | Outside_Layer | Glass-en-non-standard
UK | SFH | ZEB | Construction | window_w_blinds | Outside_Layer | Glass-en-ZEB
UK | SFH | ZEB | ZoneVentilation:DesignFlowRate | Ventilation_unit1 | Design_Flow_Rate | 0.014165
UK | SFH | efficient | ZoneInfiltration:EffectiveLeakageArea | Living_ShermanGrimsrud_unit1 | Effective_Air_Leakage_Area | 361
UK | SFH | non-standard | ZoneInfiltration:EffectiveLeakageArea | Living_ShermanGrimsrud_unit1 | Effective_Air_Leakage_Area | 1250.6
UK | SFH | standard | ZoneInfiltration:EffectiveLeakageArea | Living_ShermanGrimsrud_unit1 | Effective_Air_Leakage_Area | 962.7
UK | SFH | ZEB | ZoneInfiltration:EffectiveLeakageArea | Living_ShermanGrimsrud_unit1 | Effective_Air_Leakage_Area | 180.5
UK | MFH | efficient | ZoneInfiltration:EffectiveLeakageArea | AtticVent | Effective_Air_Leakage_Area | 3330
UK | MFH | non-standard | ZoneInfiltration:EffectiveLeakageArea | AtticVent | Effective_Air_Leakage_Area | 3330
UK | MFH | standard | ZoneInfiltration:EffectiveLeakageArea | AtticVent | Effective_Air_Leakage_Area | 3330
UK | MFH | ZEB | ZoneInfiltration:EffectiveLeakageArea | AtticVent | Effective_Air_Leakage_Area | 3330
UK | MFH | efficient | ZoneInfiltration:EffectiveLeakageArea | Living_ShermanGrimsrud_unit1_FrontRow_BottomFloor | Effective_Air_Leakage_Area | 107
UK | MFH | non-standard | ZoneInfiltration:EffectiveLeakageArea | Living_ShermanGrimsrud_unit1_FrontRow_BottomFloor | Effective_Air_Leakage_Area | 325
UK | MFH | standard | ZoneInfiltration:EffectiveLeakageArea | Living_ShermanGrimsrud_unit1_FrontRow_BottomFloor | Effective_Air_Leakage_Area | 250
UK | MFH | ZEB | ZoneInfiltration:EffectiveLeakageArea | Living_ShermanGrimsrud_unit1_FrontRow_BottomFloor | Effective_Air_Leakage_Area | 53.5
UK | MFH | ZEB | ZoneVentilation:DesignFlowRate | Living_ShermanGrimsrud_unit1_FrontRow_BottomFloor | Design_Flow_Rate | 0.014165
UK | MFH | efficient | ZoneInfiltration:EffectiveLeakageArea | Living_ShermanGrimsrud_unit2_FrontRow_BottomFloor | Effective_Air_Leakage_Area | 107
UK | MFH | non-standard | ZoneInfiltration:EffectiveLeakageArea | Living_ShermanGrimsrud_unit2_FrontRow_BottomFloor | Effective_Air_Leakage_Area | 325
UK | MFH | standard | ZoneInfiltration:EffectiveLeakageArea | Living_ShermanGrimsrud_unit2_FrontRow_BottomFloor | Effective_Air_Leakage_Area | 250
UK | MFH | ZEB | ZoneInfiltration:EffectiveLeakageArea | Living_ShermanGrimsrud_unit2_FrontRow_BottomFloor | Effective_Air_Leakage_Area | 53.5
UK | MFH | ZEB | ZoneVentilation:DesignFlowRate | Living_ShermanGrimsrud_unit2_FrontRow_BottomFloor | Design_Flow_Rate | 0.014165
UK | MFH | efficient | ZoneInfiltration:EffectiveLeakageArea | Living_ShermanGrimsrud_unit3_FrontRow_BottomFloor | Effective_Air_Leakage_Area | 107
UK | MFH | non-standard | ZoneInfiltration:EffectiveLeakageArea | Living_ShermanGrimsrud_unit3_FrontRow_BottomFloor | Effective_Air_Leakage_Area | 325
UK | MFH | standard | ZoneInfiltration:EffectiveLeakageArea | Living_ShermanGrimsrud_unit3_FrontRow_BottomFloor | Effective_Air_Leakage_Area | 250
UK | MFH | ZEB | ZoneInfiltration:EffectiveLeakageArea | Living_ShermanGrimsrud_unit3_FrontRow_BottomFloor | Effective_Air_Leakage_Area | 53.5
UK | MFH | ZEB | ZoneVentilation:DesignFlowRate | Living_ShermanGrimsrud_unit3_FrontRow_BottomFloor | Design_Flow_Rate | 0.014165
UK | MFH | efficient | ZoneInfiltration:EffectiveLeakageArea | Living_ShermanGrimsrud_unit1_BackRow_BottomFloor | Effective_Air_Leakage_Area | 107
UK | MFH | non-standard | ZoneInfiltration:EffectiveLeakageArea | Living_ShermanGrimsrud_unit1_BackRow_BottomFloor | Effective_Air_Leakage_Area | 325
UK | MFH | standard | ZoneInfiltration:EffectiveLeakageArea | Living_ShermanGrimsrud_unit1_BackRow_BottomFloor | Effective_Air_Leakage_Area | 250
UK | MFH | ZEB | ZoneInfiltration:EffectiveLeakageArea | Living_ShermanGrimsrud_unit1_BackRow_BottomFloor | Effective_Air_Leakage_Area | 53.5
UK | MFH | ZEB | ZoneVentilation:DesignFlowRate | Living_ShermanGrimsrud_unit1_BackRow_BottomFloor | Design_Flow_Rate | 0.014165
UK | MFH | efficient | ZoneInfiltration:EffectiveLeakageArea | Living_ShermanGrimsrud_unit2_BackRow_BottomFloor | Effective_Air_Leakage_Area | 107
UK | MFH | non-standard | ZoneInfiltration:EffectiveLeakageArea | Living_ShermanGrimsrud_unit2_BackRow_BottomFloor | Effective_Air_Leakage_Area | 325
UK | MFH | standard | ZoneInfiltration:EffectiveLeakageArea | Living_ShermanGrimsrud_unit2_BackRow_BottomFloor | Effective_Air_Leakage_Area | 250
UK | MFH | ZEB | ZoneInfiltration:EffectiveLeakageArea | Living_ShermanGrimsrud_unit2_BackRow_BottomFloor | Effective_Air_Leakage_Area | 53.5
UK | MFH | ZEB | ZoneVentilation:DesignFlowRate | Living_ShermanGrimsrud_unit2_BackRow_BottomFloor | Design_Flow_Rate | 0.014165
UK | MFH | efficient | ZoneInfiltration:EffectiveLeakageArea | Living_ShermanGrimsrud_unit3_BackRow_BottomFloor | Effective_Air_Leakage_Area | 107
UK | MFH | non-standard | ZoneInfiltration:EffectiveLeakageArea | Living_ShermanGrimsrud_unit3_BackRow_BottomFloor | Effective_Air_Leakage_Area | 325
UK | MFH | standard | ZoneInfiltration:EffectiveLeakageArea | Living_ShermanGrimsrud_unit3_BackRow_BottomFloor | Effective_Air_Leakage_Area | 250
UK | MFH | ZEB | ZoneInfiltration:EffectiveLeakageArea | Living_ShermanGrimsrud_unit3_BackRow_BottomFloor | Effective_Air_Leakage_Area | 53.5
UK | MFH | ZEB | ZoneVentilation:DesignFlowRate | Living_ShermanGrimsrud_unit3_BackRow_BottomFloor | Design_Flow_Rate | 0.014165
UK | MFH | efficient | ZoneInfiltration:EffectiveLeakageArea | Living_ShermanGrimsrud_unit2_FrontRow_MiddleFloor | Effective_Air_Leakage_Area | 107
UK | MFH | non-standard | ZoneInfiltration:EffectiveLeakageArea | Living_ShermanGrimsrud_unit2_FrontRow_MiddleFloor | Effective_Air_Leakage_Area | 325
UK | MFH | standard | ZoneInfiltration:EffectiveLeakageArea | Living_ShermanGrimsrud_unit2_FrontRow_MiddleFloor | Effective_Air_Leakage_Area | 250
UK | MFH | ZEB | ZoneInfiltration:EffectiveLeakageArea | Living_ShermanGrimsrud_unit2_FrontRow_MiddleFloor | Effective_Air_Leakage_Area | 53.5
UK | MFH | ZEB | ZoneVentilation:DesignFlowRate | Living_ShermanGrimsrud_unit2_FrontRow_MiddleFloor | Design_Flow_Rate | 0.014165
UK | MFH | efficient | ZoneInfiltration:EffectiveLeakageArea | Living_ShermanGrimsrud_unit3_FrontRow_MiddleFloor | Effective_Air_Leakage_Area | 107
UK | MFH | non-standard | ZoneInfiltration:EffectiveLeakageArea | Living_ShermanGrimsrud_unit3_FrontRow_MiddleFloor | Effective_Air_Leakage_Area | 325
UK | MFH | standard | ZoneInfiltration:EffectiveLeakageArea | Living_ShermanGrimsrud_unit3_FrontRow_MiddleFloor | Effective_Air_Leakage_Area | 250
UK | MFH | ZEB | ZoneInfiltration:EffectiveLeakageArea | Living_ShermanGrimsrud_unit3_FrontRow_MiddleFloor | Effective_Air_Leakage_Area | 53.5
UK | MFH | ZEB | ZoneVentilation:DesignFlowRate | Living_ShermanGrimsrud_unit3_FrontRow_MiddleFloor | Design_Flow_Rate | 0.014165
UK | MFH | efficient | ZoneInfiltration:EffectiveLeakageArea | Living_ShermanGrimsrud_unit1_BackRow_MiddleFloor | Effective_Air_Leakage_Area | 107
UK | MFH | non-standard | ZoneInfiltration:EffectiveLeakageArea | Living_ShermanGrimsrud_unit1_BackRow_MiddleFloor | Effective_Air_Leakage_Area | 325
UK | MFH | standard | ZoneInfiltration:EffectiveLeakageArea | Living_ShermanGrimsrud_unit1_BackRow_MiddleFloor | Effective_Air_Leakage_Area | 250
UK | MFH | ZEB | ZoneInfiltration:EffectiveLeakageArea | Living_ShermanGrimsrud_unit1_BackRow_MiddleFloor | Effective_Air_Leakage_Area | 53.5
UK | MFH | ZEB | ZoneVentilation:DesignFlowRate | Living_ShermanGrimsrud_unit1_BackRow_MiddleFloor | Design_Flow_Rate | 0.014165
UK | MFH | efficient | ZoneInfiltration:EffectiveLeakageArea | Living_ShermanGrimsrud_unit2_BackRow_MiddleFloor | Effective_Air_Leakage_Area | 107
UK | MFH | non-standard | ZoneInfiltration:EffectiveLeakageArea | Living_ShermanGrimsrud_unit2_BackRow_MiddleFloor | Effective_Air_Leakage_Area | 325
UK | MFH | standard | ZoneInfiltration:EffectiveLeakageArea | Living_ShermanGrimsrud_unit2_BackRow_MiddleFloor | Effective_Air_Leakage_Area | 250
UK | MFH | ZEB | ZoneInfiltration:EffectiveLeakageArea | Living_ShermanGrimsrud_unit2_BackRow_MiddleFloor | Effective_Air_Leakage_Area | 53.5
UK | MFH | ZEB | ZoneVentilation:DesignFlowRate | Living_ShermanGrimsrud_unit2_BackRow_MiddleFloor | Design_Flow_Rate | 0.014165
UK | MFH | efficient | ZoneInfiltration:EffectiveLeakageArea | Living_ShermanGrimsrud_unit3_BackRow_MiddleFloor | Effective_Air_Leakage_Area | 107
UK | MFH | non-standard | ZoneInfiltration:EffectiveLeakageArea | Living_ShermanGrimsrud_unit3_BackRow_MiddleFloor | Effective_Air_Leakage_Area | 325
UK | MFH | standard | ZoneInfiltration:EffectiveLeakageArea | Living_ShermanGrimsrud_unit3_BackRow_MiddleFloor | Effective_Air_Leakage_Area | 250
UK | MFH | ZEB | ZoneInfiltration:EffectiveLeakageArea | Living_ShermanGrimsrud_unit3_BackRow_MiddleFloor | Effective_Air_Leakage_Area | 53.5
UK | MFH | ZEB | ZoneVentilation:DesignFlowRate | Living_ShermanGrimsrud_unit3_BackRow_MiddleFloor | Design_Flow_Rate | 0.014165
UK | MFH | efficient | ZoneInfiltration:EffectiveLeakageArea | Living_ShermanGrimsrud_unit1_FrontRow_TopFloor | Effective_Air_Leakage_Area | 107
UK | MFH | non-standard | ZoneInfiltration:EffectiveLeakageArea | Living_ShermanGrimsrud_unit1_FrontRow_TopFloor | Effective_Air_Leakage_Area | 325
UK | MFH | standard | ZoneInfiltration:EffectiveLeakageArea | Living_ShermanGrimsrud_unit1_FrontRow_TopFloor | Effective_Air_Leakage_Area | 250
UK | MFH | ZEB | ZoneInfiltration:EffectiveLeakageArea | Living_ShermanGrimsrud_unit1_FrontRow_TopFloor | Effective_Air_Leakage_Area | 53.5
UK | MFH | ZEB | ZoneVentilation:DesignFlowRate | Living_ShermanGrimsrud_unit1_FrontRow_TopFloor | Design_Flow_Rate | 0.014165
UK | MFH | efficient | ZoneInfiltration:EffectiveLeakageArea | Living_ShermanGrimsrud_unit2_FrontRow_TopFloor | Effective_Air_Leakage_Area | 107
UK | MFH | non-standard | ZoneInfiltration:EffectiveLeakageArea | Living_ShermanGrimsrud_unit2_FrontRow_TopFloor | Effective_Air_Leakage_Area | 325
UK | MFH | standard | ZoneInfiltration:EffectiveLeakageArea | Living_ShermanGrimsrud_unit2_FrontRow_TopFloor | Effective_Air_Leakage_Area | 250
UK | MFH | ZEB | ZoneInfiltration:EffectiveLeakageArea | Living_ShermanGrimsrud_unit2_FrontRow_TopFloor | Effective_Air_Leakage_Area | 53.5
UK | MFH | ZEB | ZoneVentilation:DesignFlowRate | Living_ShermanGrimsrud_unit2_FrontRow_TopFloor | Design_Flow_Rate | 0.014165
UK | MFH | efficient | ZoneInfiltration:EffectiveLeakageArea | Living_ShermanGrimsrud_unit3_FrontRow_TopFloor | Effective_Air_Leakage_Area | 107
UK | MFH | non-standard | ZoneInfiltration:EffectiveLeakageArea | Living_ShermanGrimsrud_unit3_FrontRow_TopFloor | Effective_Air_Leakage_Area | 325
UK | MFH | standard | ZoneInfiltration:EffectiveLeakageArea | Living_ShermanGrimsrud_unit3_FrontRow_TopFloor | Effective_Air_Leakage_Area | 250
UK | MFH | ZEB | ZoneInfiltration:EffectiveLeakageArea | Living_ShermanGrimsrud_unit3_FrontRow_TopFloor | Effective_Air_Leakage_Area | 53.5
UK | MFH | ZEB | ZoneVentilation:DesignFlowRate | Living_ShermanGrimsrud_unit3_FrontRow_TopFloor | Design_Flow_Rate | 0.014165
UK | HR | non-standard | ZoneInfiltration:DesignFlowRate | G Corridor Infiltration | Flow_per_Exterior_Surface_Area | 0.0013314 | 30% higher than standard
UK | HR | standard | ZoneInfiltration:DesignFlowRate | G Corridor Infiltration | Flow_per_Exterior_Surface_Area | 0.0010241 | taken from IECC2006
UK | HR | efficient | ZoneInfiltration:DesignFlowRate | G Corridor Infiltration | Flow_per_Exterior_Surface_Area | 0.00056896 | taken from IECC2012
UK | HR | ZEB | ZoneInfiltration:DesignFlowRate | G Corridor Infiltration | Flow_per_Exterior_Surface_Area | 0.00042672 | 25% lower than IECC2012
UK | HR | non-standard | ZoneInfiltration:DesignFlowRate | G N1 Apartment Infiltration | Flow_per_Exterior_Surface_Area | 0.0013314 | 30% higher than standard
UK | HR | standard | ZoneInfiltration:DesignFlowRate | G N1 Apartment Infiltration | Flow_per_Exterior_Surface_Area | 0.0010241 | taken from IECC2006
UK | HR | efficient | ZoneInfiltration:DesignFlowRate | G N1 Apartment Infiltration | Flow_per_Exterior_Surface_Area | 0.00056896 | taken from IECC2012
UK | HR | ZEB | ZoneInfiltration:DesignFlowRate | G N1 Apartment Infiltration | Flow_per_Exterior_Surface_Area | 0.00042672 | 25% lower than IECC2012
UK | HR | non-standard | ZoneInfiltration:DesignFlowRate | G N2 Apartment Infiltration | Flow_per_Exterior_Surface_Area | 0.0013314 | 30% higher than standard
UK | HR | standard | ZoneInfiltration:DesignFlowRate | G N2 Apartment Infiltration | Flow_per_Exterior_Surface_Area | 0.0010241 | taken from IECC2006
UK | HR | efficient | ZoneInfiltration:DesignFlowRate | G N2 Apartment Infiltration | Flow_per_Exterior_Surface_Area | 0.00056896 | taken from IECC2012
UK | HR | ZEB | ZoneInfiltration:DesignFlowRate | G N2 Apartment Infiltration | Flow_per_Exterior_Surface_Area | 0.00042672 | 25% lower than IECC2012
UK | HR | non-standard | ZoneInfiltration:DesignFlowRate | G NE Apartment Infiltration | Flow_per_Exterior_Surface_Area | 0.0013314 | 30% higher than standard
UK | HR | standard | ZoneInfiltration:DesignFlowRate | G NE Apartment Infiltration | Flow_per_Exterior_Surface_Area | 0.0010241 | taken from IECC2006
UK | HR | efficient | ZoneInfiltration:DesignFlowRate | G NE Apartment Infiltration | Flow_per_Exterior_Surface_Area | 0.00056896 | taken from IECC2012
UK | HR | ZEB | ZoneInfiltration:DesignFlowRate | G NE Apartment Infiltration | Flow_per_Exterior_Surface_Area | 0.00042672 | 25% lower than IECC2012
UK | HR | non-standard | ZoneInfiltration:DesignFlowRate | G NW Apartment Infiltration | Flow_per_Exterior_Surface_Area | 0.0013314 | 30% higher than standard
UK | HR | standard | ZoneInfiltration:DesignFlowRate | G NW Apartment Infiltration | Flow_per_Exterior_Surface_Area | 0.0010241 | taken from IECC2006
UK | HR | efficient | ZoneInfiltration:DesignFlowRate | G NW Apartment Infiltration | Flow_per_Exterior_Surface_Area | 0.00056896 | taken from IECC2012
UK | HR | ZEB | ZoneInfiltration:DesignFlowRate | G NW Apartment Infiltration | Flow_per_Exterior_Surface_Area | 0.00042672 | 25% lower than IECC2012
UK | HR | non-standard | ZoneInfiltration:DesignFlowRate | G S1 Apartment Infiltration | Flow_per_Exterior_Surface_Area | 0.0013314 | 30% higher than standard
UK | HR | standard | ZoneInfiltration:DesignFlowRate | G S1 Apartment Infiltration | Flow_per_Exterior_Surface_Area | 0.0010241 | taken from IECC2006
UK | HR | efficient | ZoneInfiltration:DesignFlowRate | G S1 Apartment Infiltration | Flow_per_Exterior_Surface_Area | 0.00056896 | taken from IECC2012
UK | HR | ZEB | ZoneInfiltration:DesignFlowRate | G S1 Apartment Infiltration | Flow_per_Exterior_Surface_Area | 0.00042672 | 25% lower than IECC2012
UK | HR | non-standard | ZoneInfiltration:DesignFlowRate | G S2 Apartment Infiltration | Flow_per_Exterior_Surface_Area | 0.0013314 | 30% higher than standard
UK | HR | standard | ZoneInfiltration:DesignFlowRate | G S2 Apartment Infiltration | Flow_per_Exterior_Surface_Area | 0.0010241 | taken from IECC2006
UK | HR | efficient | ZoneInfiltration:DesignFlowRate | G S2 Apartment Infiltration | Flow_per_Exterior_Surface_Area | 0.00056896 | taken from IECC2012
UK | HR | ZEB | ZoneInfiltration:DesignFlowRate | G S2 Apartment Infiltration | Flow_per_Exterior_Surface_Area | 0.00042672 | 25% lower than IECC2012
UK | HR | non-standard | ZoneInfiltration:DesignFlowRate | G SW Apartment Infiltration | Flow_per_Exterior_Surface_Area | 0.0013314 | 30% higher than standard
UK | HR | standard | ZoneInfiltration:DesignFlowRate | G SW Apartment Infiltration | Flow_per_Exterior_Surface_Area | 0.0010241 | taken from IECC2006
UK | HR | efficient | ZoneInfiltration:DesignFlowRate | G SW Apartment Infiltration | Flow_per_Exterior_Surface_Area | 0.00056896 | taken from IECC2012
UK | HR | ZEB | ZoneInfiltration:DesignFlowRate | G SW Apartment Infiltration | Flow_per_Exterior_Surface_Area | 0.00042672 | 25% lower than IECC2012
UK | HR | non-standard | ZoneInfiltration:DesignFlowRate | M Corridor Infiltration | Flow_per_Exterior_Surface_Area | 0.0013314 | 30% higher than standard
UK | HR | standard | ZoneInfiltration:DesignFlowRate | M Corridor Infiltration | Flow_per_Exterior_Surface_Area | 0.0010241 | taken from IECC2006
UK | HR | efficient | ZoneInfiltration:DesignFlowRate | M Corridor Infiltration | Flow_per_Exterior_Surface_Area | 0.00056896 | taken from IECC2012
UK | HR | ZEB | ZoneInfiltration:DesignFlowRate | M Corridor Infiltration | Flow_per_Exterior_Surface_Area | 0.00042672 | 25% lower than IECC2012
UK | HR | non-standard | ZoneInfiltration:DesignFlowRate | M N1 Apartment Infiltration | Flow_per_Exterior_Surface_Area | 0.0013314 | 30% higher than standard
UK | HR | standard | ZoneInfiltration:DesignFlowRate | M N1 Apartment Infiltration | Flow_per_Exterior_Surface_Area | 0.0010241 | taken from IECC2006
UK | HR | efficient | ZoneInfiltration:DesignFlowRate | M N1 Apartment Infiltration | Flow_per_Exterior_Surface_Area | 0.00056896 | taken from IECC2012
UK | HR | ZEB | ZoneInfiltration:DesignFlowRate | M N1 Apartment Infiltration | Flow_per_Exterior_Surface_Area | 0.00042672 | 25% lower than IECC2012
UK | HR | non-standard | ZoneInfiltration:DesignFlowRate | M N2 Apartment Infiltration | Flow_per_Exterior_Surface_Area | 0.0013314 | 30% higher than standard
UK | HR | standard | ZoneInfiltration:DesignFlowRate | M N2 Apartment Infiltration | Flow_per_Exterior_Surface_Area | 0.0010241 | taken from IECC2006
UK | HR | efficient | ZoneInfiltration:DesignFlowRate | M N2 Apartment Infiltration | Flow_per_Exterior_Surface_Area | 0.00056896 | taken from IECC2012
UK | HR | ZEB | ZoneInfiltration:DesignFlowRate | M N2 Apartment Infiltration | Flow_per_Exterior_Surface_Area | 0.00042672 | 25% lower than IECC2012
UK | HR | non-standard | ZoneInfiltration:DesignFlowRate | M NE Apartment Infiltration | Flow_per_Exterior_Surface_Area | 0.0013314 | 30% higher than standard
UK | HR | standard | ZoneInfiltration:DesignFlowRate | M NE Apartment Infiltration | Flow_per_Exterior_Surface_Area | 0.0010241 | taken from IECC2006
UK | HR | efficient | ZoneInfiltration:DesignFlowRate | M NE Apartment Infiltration | Flow_per_Exterior_Surface_Area | 0.00056896 | taken from IECC2012
UK | HR | ZEB | ZoneInfiltration:DesignFlowRate | M NE Apartment Infiltration | Flow_per_Exterior_Surface_Area | 0.00042672 | 25% lower than IECC2012
UK | HR | non-standard | ZoneInfiltration:DesignFlowRate | M NW Apartment Infiltration | Flow_per_Exterior_Surface_Area | 0.0013314 | 30% higher than standard
UK | HR | standard | ZoneInfiltration:DesignFlowRate | M NW Apartment Infiltration | Flow_per_Exterior_Surface_Area | 0.0010241 | taken from IECC2006
UK | HR | efficient | ZoneInfiltration:DesignFlowRate | M NW Apartment Infiltration | Flow_per_Exterior_Surface_Area | 0.00056896 | taken from IECC2012
UK | HR | ZEB | ZoneInfiltration:DesignFlowRate | M NW Apartment Infiltration | Flow_per_Exterior_Surface_Area | 0.00042672 | 25% lower than IECC2012
UK | HR | non-standard | ZoneInfiltration:DesignFlowRate | M S1 Apartment Infiltration | Flow_per_Exterior_Surface_Area | 0.0013314 | 30% higher than standard
UK | HR | standard | ZoneInfiltration:DesignFlowRate | M S1 Apartment Infiltration | Flow_per_Exterior_Surface_Area | 0.0010241 | taken from IECC2006
UK | HR | efficient | ZoneInfiltration:DesignFlowRate | M S1 Apartment Infiltration | Flow_per_Exterior_Surface_Area | 0.00056896 | taken from IECC2012
UK | HR | ZEB | ZoneInfiltration:DesignFlowRate | M S1 Apartment Infiltration | Flow_per_Exterior_Surface_Area | 0.00042672 | 25% lower than IECC2012
UK | HR | non-standard | ZoneInfiltration:DesignFlowRate | M S2 Apartment Infiltration | Flow_per_Exterior_Surface_Area | 0.0013314 | 30% higher than standard
UK | HR | standard | ZoneInfiltration:DesignFlowRate | M S2 Apartment Infiltration | Flow_per_Exterior_Surface_Area | 0.0010241 | taken from IECC2006
UK | HR | efficient | ZoneInfiltration:DesignFlowRate | M S2 Apartment Infiltration | Flow_per_Exterior_Surface_Area | 0.00056896 | taken from IECC2012
UK | HR | ZEB | ZoneInfiltration:DesignFlowRate | M S2 Apartment Infiltration | Flow_per_Exterior_Surface_Area | 0.00042672 | 25% lower than IECC2012
UK | HR | non-standard | ZoneInfiltration:DesignFlowRate | M SE Apartment Infiltration | Flow_per_Exterior_Surface_Area | 0.0013314 | 30% higher than standard
UK | HR | standard | ZoneInfiltration:DesignFlowRate | M SE Apartment Infiltration | Flow_per_Exterior_Surface_Area | 0.0010241 | taken from IECC2006
UK | HR | efficient | ZoneInfiltration:DesignFlowRate | M SE Apartment Infiltration | Flow_per_Exterior_Surface_Area | 0.00056896 | taken from IECC2012
UK | HR | ZEB | ZoneInfiltration:DesignFlowRate | M SE Apartment Infiltration | Flow_per_Exterior_Surface_Area | 0.00042672 | 25% lower than IECC2012
UK | HR | non-standard | ZoneInfiltration:DesignFlowRate | M SW Apartment Infiltration | Flow_per_Exterior_Surface_Area | 0.0013314 | 30% higher than standard
UK | HR | standard | ZoneInfiltration:DesignFlowRate | M SW Apartment Infiltration | Flow_per_Exterior_Surface_Area | 0.0010241 | taken from IECC2006
UK | HR | efficient | ZoneInfiltration:DesignFlowRate | M SW Apartment Infiltration | Flow_per_Exterior_Surface_Area | 0.00056896 | taken from IECC2012
UK | HR | ZEB | ZoneInfiltration:DesignFlowRate | M SW Apartment Infiltration | Flow_per_Exterior_Surface_Area | 0.00042672 | 25% lower than IECC2012
UK | HR | non-standard | ZoneInfiltration:DesignFlowRate | M2 Corridor Infiltration | Flow_per_Exterior_Surface_Area | 0.0013314 | 30% higher than standard
UK | HR | standard | ZoneInfiltration:DesignFlowRate | M2 Corridor Infiltration | Flow_per_Exterior_Surface_Area | 0.0010241 | taken from IECC2006
UK | HR | efficient | ZoneInfiltration:DesignFlowRate | M2 Corridor Infiltration | Flow_per_Exterior_Surface_Area | 0.00056896 | taken from IECC2012
UK | HR | ZEB | ZoneInfiltration:DesignFlowRate | M2 Corridor Infiltration | Flow_per_Exterior_Surface_Area | 0.00042672 | 25% lower than IECC2012
UK | HR | non-standard | ZoneInfiltration:DesignFlowRate | M2 N1 Apartment Infiltration | Flow_per_Exterior_Surface_Area | 0.0013314 | 30% higher than standard
UK | HR | standard | ZoneInfiltration:DesignFlowRate | M2 N1 Apartment Infiltration | Flow_per_Exterior_Surface_Area | 0.0010241 | taken from IECC2006
UK | HR | efficient | ZoneInfiltration:DesignFlowRate | M2 N1 Apartment Infiltration | Flow_per_Exterior_Surface_Area | 0.00056896 | taken from IECC2012
UK | HR | ZEB | ZoneInfiltration:DesignFlowRate | M2 N1 Apartment Infiltration | Flow_per_Exterior_Surface_Area | 0.00042672 | 25% lower than IECC2012
UK | HR | non-standard | ZoneInfiltration:DesignFlowRate | M2 N2 Apartment Infiltration | Flow_per_Exterior_Surface_Area | 0.0013314 | 30% higher than standard
UK | HR | standard | ZoneInfiltration:DesignFlowRate | M2 N2 Apartment Infiltration | Flow_per_Exterior_Surface_Area | 0.0010241 | taken from IECC2006
UK | HR | efficient | ZoneInfiltration:DesignFlowRate | M2 N2 Apartment Infiltration | Flow_per_Exterior_Surface_Area | 0.00056896 | taken from IECC2012
UK | HR | ZEB | ZoneInfiltration:DesignFlowRate | M2 N2 Apartment Infiltration | Flow_per_Exterior_Surface_Area | 0.00042672 | 25% lower than IECC2012
UK | HR | non-standard | ZoneInfiltration:DesignFlowRate | M2 NE Apartment Infiltration | Flow_per_Exterior_Surface_Area | 0.0013314 | 30% higher than standard
UK | HR | standard | ZoneInfiltration:DesignFlowRate | M2 NE Apartment Infiltration | Flow_per_Exterior_Surface_Area | 0.0010241 | taken from IECC2006
UK | HR | efficient | ZoneInfiltration:DesignFlowRate | M2 NE Apartment Infiltration | Flow_per_Exterior_Surface_Area | 0.00056896 | taken from IECC2012
UK | HR | ZEB | ZoneInfiltration:DesignFlowRate | M2 NE Apartment Infiltration | Flow_per_Exterior_Surface_Area | 0.00042672 | 25% lower than IECC2012
UK | HR | non-standard | ZoneInfiltration:DesignFlowRate | M2 NW Apartment Infiltration | Flow_per_Exterior_Surface_Area | 0.0013314 | 30% higher than standard
UK | HR | standard | ZoneInfiltration:DesignFlowRate | M2 NW Apartment Infiltration | Flow_per_Exterior_Surface_Area | 0.0010241 | taken from IECC2006
UK | HR | efficient | ZoneInfiltration:DesignFlowRate | M2 NW Apartment Infiltration | Flow_per_Exterior_Surface_Area | 0.00056896 | taken from IECC2012
UK | HR | ZEB | ZoneInfiltration:DesignFlowRate | M2 NW Apartment Infiltration | Flow_per_Exterior_Surface_Area | 0.00042672 | 25% lower than IECC2012
UK | HR | non-standard | ZoneInfiltration:DesignFlowRate | M2 S1 Apartment Infiltration | Flow_per_Exterior_Surface_Area | 0.0013314 | 30% higher than standard
UK | HR | standard | ZoneInfiltration:DesignFlowRate | M2 S1 Apartment Infiltration | Flow_per_Exterior_Surface_Area | 0.0010241 | taken from IECC2006
UK | HR | efficient | ZoneInfiltration:DesignFlowRate | M2 S1 Apartment Infiltration | Flow_per_Exterior_Surface_Area | 0.00056896 | taken from IECC2012
UK | HR | ZEB | ZoneInfiltration:DesignFlowRate | M2 S1 Apartment Infiltration | Flow_per_Exterior_Surface_Area | 0.00042672 | 25% lower than IECC2012
UK | HR | non-standard | ZoneInfiltration:DesignFlowRate | M2 S2 Apartment Infiltration | Flow_per_Exterior_Surface_Area | 0.0013314 | 30% higher than standard
UK | HR | standard | ZoneInfiltration:DesignFlowRate | M2 S2 Apartment Infiltration | Flow_per_Exterior_Surface_Area | 0.0010241 | taken from IECC2006
UK | HR | efficient | ZoneInfiltration:DesignFlowRate | M2 S2 Apartment Infiltration | Flow_per_Exterior_Surface_Area | 0.00056896 | taken from IECC2012
UK | HR | ZEB | ZoneInfiltration:DesignFlowRate | M2 S2 Apartment Infiltration | Flow_per_Exterior_Surface_Area | 0.00042672 | 25% lower than IECC2012
UK | HR | non-standard | ZoneInfiltration:DesignFlowRate | M2 SE Apartment Infiltration | Flow_per_Exterior_Surface_Area | 0.0013314 | 30% higher than standard
UK | HR | standard | ZoneInfiltration:DesignFlowRate | M2 SE Apartment Infiltration | Flow_per_Exterior_Surface_Area | 0.0010241 | taken from IECC2006
UK | HR | efficient | ZoneInfiltration:DesignFlowRate | M2 SE Apartment Infiltration | Flow_per_Exterior_Surface_Area | 0.00056896 | taken from IECC2012
UK | HR | ZEB | ZoneInfiltration:DesignFlowRate | M2 SE Apartment Infiltration | Flow_per_Exterior_Surface_Area | 0.00042672 | 25% lower than IECC2012
UK | HR | non-standard | ZoneInfiltration:DesignFlowRate | M2 SW Apartment Infiltration | Flow_per_Exterior_Surface_Area | 0.0013314 | 30% higher than standard
UK | HR | standard | ZoneInfiltration:DesignFlowRate | M2 SW Apartment Infiltration | Flow_per_Exterior_Surface_Area | 0.0010241 | taken from IECC2006
UK | HR | efficient | ZoneInfiltration:DesignFlowRate | M2 SW Apartment Infiltration | Flow_per_Exterior_Surface_Area | 0.00056896 | taken from IECC2012
UK | HR | ZEB | ZoneInfiltration:DesignFlowRate | M2 SW Apartment Infiltration | Flow_per_Exterior_Surface_Area | 0.00042672 | 25% lower than IECC2012
UK | HR | non-standard | ZoneInfiltration:DesignFlowRate | T Corridor Infiltration | Flow_per_Exterior_Surface_Area | 0.00015484 | 30% higher than standard
UK | HR | standard | ZoneInfiltration:DesignFlowRate | T Corridor Infiltration | Flow_per_Exterior_Surface_Area | 0.00011911 | taken from IECC2006
UK | HR | efficient | ZoneInfiltration:DesignFlowRate | T Corridor Infiltration | Flow_per_Exterior_Surface_Area | 6.617e-05 | taken from IECC2012
UK | HR | ZEB | ZoneInfiltration:DesignFlowRate | T Corridor Infiltration | Flow_per_Exterior_Surface_Area | 4.9628e-05 | 25% of IECC2012
UK | HR | non-standard | ZoneInfiltration:DesignFlowRate | T NE Apartment Infiltration | Flow_per_Exterior_Surface_Area | 0.00053082 | 30% higher than standard
UK | HR | standard | ZoneInfiltration:DesignFlowRate | T NE Apartment Infiltration | Flow_per_Exterior_Surface_Area | 0.00040832 | taken from IECC2006
UK | HR | efficient | ZoneInfiltration:DesignFlowRate | T NE Apartment Infiltration | Flow_per_Exterior_Surface_Area | 0.00022684 | taken from IECC2012
UK | HR | ZEB | ZoneInfiltration:DesignFlowRate | T NE Apartment Infiltration | Flow_per_Exterior_Surface_Area | 0.00017013 | 25% lower than IECC2012
UK | HR | non-standard | ZoneInfiltration:DesignFlowRate | T NW Apartment Infiltration | Flow_per_Exterior_Surface_Area | 0.00053082 | 30% higher than standard
UK | HR | standard | ZoneInfiltration:DesignFlowRate | T NW Apartment Infiltration | Flow_per_Exterior_Surface_Area | 0.00040832 | taken from IECC2006
UK | HR | efficient | ZoneInfiltration:DesignFlowRate | T NW Apartment Infiltration | Flow_per_Exterior_Surface_Area | 0.00022684 | taken from IECC2012
UK | HR | ZEB | ZoneInfiltration:DesignFlowRate | T NW Apartment Infiltration | Flow_per_Exterior_Surface_Area | 0.00017013 | 25% lower than IECC2012
UK | HR | non-standard | ZoneInfiltration:DesignFlowRate | T SE Apartment Infiltration | Flow_per_Exterior_Surface_Area | 0.00053082 | 30% higher than standard
UK | HR | standard | ZoneInfiltration:DesignFlowRate | T SE Apartment Infiltration | Flow_per_Exterior_Surface_Area | 0.00040832 | taken from IECC2006
UK | HR | efficient | ZoneInfiltration:DesignFlowRate | T SE Apartment Infiltration | Flow_per_Exterior_Surface_Area | 0.00022684 | taken from IECC2012
UK | HR | ZEB | ZoneInfiltration:DesignFlowRate | T SE Apartment Infiltration | Flow_per_Exterior_Surface_Area | 0.00017013 | 25% lower than IECC2012
UK | HR | non-standard | ZoneInfiltration:DesignFlowRate | T SW Apartment Infiltration | Flow_per_Exterior_Surface_Area | 0.00053082 | 30% higher than standard
UK | HR | standard | ZoneInfiltration:DesignFlowRate | T SW Apartment Infiltration | Flow_per_Exterior_Surface_Area | 0.00040832 | taken from IECC2006
UK | HR | efficient | ZoneInfiltration:DesignFlowRate | T SW Apartment Infiltration | Flow_per_Exterior_Surface_Area | 0.00022684 | taken from IECC2012
UK | HR | ZEB | ZoneInfiltration:DesignFlowRate | T SW Apartment Infiltration | Flow_per_Exterior_Surface_Area | 0.00017013 | 25% lower than IECC2012
UK | HR | non-standard | ZoneInfiltration:DesignFlowRate | T N1 Apartment Infiltration | Flow_per_Exterior_Surface_Area | 0.00038037 | 30% higher than standard
UK | HR | standard | ZoneInfiltration:DesignFlowRate | T N1 Apartment Infiltration | Flow_per_Exterior_Surface_Area | 0.00029259 | taken from IECC2006
UK | HR | efficient | ZoneInfiltration:DesignFlowRate | T N1 Apartment Infiltration | Flow_per_Exterior_Surface_Area | 0.00016255 | taken from IECC2012
UK | HR | ZEB | ZoneInfiltration:DesignFlowRate | T N1 Apartment Infiltration | Flow_per_Exterior_Surface_Area | 0.00012191 | 25% of IECC2012
UK | HR | non-standard | ZoneInfiltration:DesignFlowRate | T N2 Apartment Infiltration | Flow_per_Exterior_Surface_Area | 0.00038037 | 30% higher than standard
UK | HR | standard | ZoneInfiltration:DesignFlowRate | T N2 Apartment Infiltration | Flow_per_Exterior_Surface_Area | 0.00029259 | taken from IECC2006
UK | HR | efficient | ZoneInfiltration:DesignFlowRate | T N2 Apartment Infiltration | Flow_per_Exterior_Surface_Area | 0.00016255 | taken from IECC2012
UK | HR | ZEB | ZoneInfiltration:DesignFlowRate | T N2 Apartment Infiltration | Flow_per_Exterior_Surface_Area | 0.00012191 | 25% of IECC2012
UK | HR | non-standard | ZoneInfiltration:DesignFlowRate | T S1 Apartment Infiltration | Flow_per_Exterior_Surface_Area | 0.00038037 | 30% higher than standard
UK | HR | standard | ZoneInfiltration:DesignFlowRate | T S1 Apartment Infiltration | Flow_per_Exterior_Surface_Area | 0.00029259 | taken from IECC2006
UK | HR | efficient | ZoneInfiltration:DesignFlowRate | T S1 Apartment Infiltration | Flow_per_Exterior_Surface_Area | 0.00016255 | taken from IECC2012
UK | HR | ZEB | ZoneInfiltration:DesignFlowRate | T S1 Apartment Infiltration | Flow_per_Exterior_Surface_Area | 0.00012191 | 25% of IECC2012
UK | HR | non-standard | ZoneInfiltration:DesignFlowRate | T S2 Apartment Infiltration | Flow_per_Exterior_Surface_Area | 0.00038037 | 30% higher than standard
UK | HR | standard | ZoneInfiltration:DesignFlowRate | T S2 Apartment Infiltration | Flow_per_Exterior_Surface_Area | 0.00029259 | taken from IECC2006
UK | HR | efficient | ZoneInfiltration:DesignFlowRate | T S2 Apartment Infiltration | Flow_per_Exterior_Surface_Area | 0.00016255 | taken from IECC2012
UK | HR | ZEB | ZoneInfiltration:DesignFlowRate | T S2 Apartment Infiltration | Flow_per_Exterior_Surface_Area | 0.00012191 | 25% of IECC2012
Oth-R32EU15 | MFH | efficient | Construction | window_w_blinds | Outside_Layer | Glass-en-efficient
Oth-R32EU16 | MFH | non-standard | Construction | window_w_blinds | Outside_Layer | Glass-en-non-standard
Oth-R32EU17 | MFH | ZEB | Construction | window_w_blinds | Outside_Layer | Glass-en-ZEB
Oth-R32EU18 | SFH | efficient | Construction | window_w_blinds | Outside_Layer | Glass-en-efficient
Oth-R32EU19 | SFH | non-standard | Construction | window_w_blinds | Outside_Layer | Glass-en-non-standard
Oth-R32EU20 | SFH | ZEB | Construction | window_w_blinds | Outside_Layer | Glass-en-ZEB
Oth-R32EU21 | SFH | ZEB | ZoneVentilation:DesignFlowRate | Ventilation_unit1 | Design_Flow_Rate | 0.014165
Oth-R32EU22 | SFH | efficient | ZoneInfiltration:EffectiveLeakageArea | Living_ShermanGrimsrud_unit1 | Effective_Air_Leakage_Area | 361
Oth-R32EU23 | SFH | non-standard | ZoneInfiltration:EffectiveLeakageArea | Living_ShermanGrimsrud_unit1 | Effective_Air_Leakage_Area | 1250.6
Oth-R32EU24 | SFH | standard | ZoneInfiltration:EffectiveLeakageArea | Living_ShermanGrimsrud_unit1 | Effective_Air_Leakage_Area | 962.7
Oth-R32EU25 | SFH | ZEB | ZoneInfiltration:EffectiveLeakageArea | Living_ShermanGrimsrud_unit1 | Effective_Air_Leakage_Area | 180.5
Oth-R32EU26 | MFH | efficient | ZoneInfiltration:EffectiveLeakageArea | AtticVent | Effective_Air_Leakage_Area | 3330
Oth-R32EU27 | MFH | non-standard | ZoneInfiltration:EffectiveLeakageArea | AtticVent | Effective_Air_Leakage_Area | 3330
Oth-R32EU28 | MFH | standard | ZoneInfiltration:EffectiveLeakageArea | AtticVent | Effective_Air_Leakage_Area | 3330
Oth-R32EU29 | MFH | ZEB | ZoneInfiltration:EffectiveLeakageArea | AtticVent | Effective_Air_Leakage_Area | 3330
Oth-R32EU30 | MFH | efficient | ZoneInfiltration:EffectiveLeakageArea | Living_ShermanGrimsrud_unit1_FrontRow_BottomFloor | Effective_Air_Leakage_Area | 107
Oth-R32EU31 | MFH | non-standard | ZoneInfiltration:EffectiveLeakageArea | Living_ShermanGrimsrud_unit1_FrontRow_BottomFloor | Effective_Air_Leakage_Area | 325
Oth-R32EU32 | MFH | standard | ZoneInfiltration:EffectiveLeakageArea | Living_ShermanGrimsrud_unit1_FrontRow_BottomFloor | Effective_Air_Leakage_Area | 250
Oth-R32EU33 | MFH | ZEB | ZoneInfiltration:EffectiveLeakageArea | Living_ShermanGrimsrud_unit1_FrontRow_BottomFloor | Effective_Air_Leakage_Area | 53.5
Oth-R32EU34 | MFH | ZEB | ZoneVentilation:DesignFlowRate | Living_ShermanGrimsrud_unit1_FrontRow_BottomFloor | Design_Flow_Rate | 0.014165
Oth-R32EU35 | MFH | efficient | ZoneInfiltration:EffectiveLeakageArea | Living_ShermanGrimsrud_unit2_FrontRow_BottomFloor | Effective_Air_Leakage_Area | 107
Oth-R32EU36 | MFH | non-standard | ZoneInfiltration:EffectiveLeakageArea | Living_ShermanGrimsrud_unit2_FrontRow_BottomFloor | Effective_Air_Leakage_Area | 325
Oth-R32EU37 | MFH | standard | ZoneInfiltration:EffectiveLeakageArea | Living_ShermanGrimsrud_unit2_FrontRow_BottomFloor | Effective_Air_Leakage_Area | 250
Oth-R32EU38 | MFH | ZEB | ZoneInfiltration:EffectiveLeakageArea | Living_ShermanGrimsrud_unit2_FrontRow_BottomFloor | Effective_Air_Leakage_Area | 53.5
Oth-R32EU39 | MFH | ZEB | ZoneVentilation:DesignFlowRate | Living_ShermanGrimsrud_unit2_FrontRow_BottomFloor | Design_Flow_Rate | 0.014165
Oth-R32EU40 | MFH | efficient | ZoneInfiltration:EffectiveLeakageArea | Living_ShermanGrimsrud_unit3_FrontRow_BottomFloor | Effective_Air_Leakage_Area | 107
Oth-R32EU41 | MFH | non-standard | ZoneInfiltration:EffectiveLeakageArea | Living_ShermanGrimsrud_unit3_FrontRow_BottomFloor | Effective_Air_Leakage_Area | 325
Oth-R32EU42 | MFH | standard | ZoneInfiltration:EffectiveLeakageArea | Living_ShermanGrimsrud_unit3_FrontRow_BottomFloor | Effective_Air_Leakage_Area | 250
Oth-R32EU43 | MFH | ZEB | ZoneInfiltration:EffectiveLeakageArea | Living_ShermanGrimsrud_unit3_FrontRow_BottomFloor | Effective_Air_Leakage_Area | 53.5
Oth-R32EU44 | MFH | ZEB | ZoneVentilation:DesignFlowRate | Living_ShermanGrimsrud_unit3_FrontRow_BottomFloor | Design_Flow_Rate | 0.014165
Oth-R32EU45 | MFH | efficient | ZoneInfiltration:EffectiveLeakageArea | Living_ShermanGrimsrud_unit1_BackRow_BottomFloor | Effective_Air_Leakage_Area | 107
Oth-R32EU46 | MFH | non-standard | ZoneInfiltration:EffectiveLeakageArea | Living_ShermanGrimsrud_unit1_BackRow_BottomFloor | Effective_Air_Leakage_Area | 325
Oth-R32EU47 | MFH | standard | ZoneInfiltration:EffectiveLeakageArea | Living_ShermanGrimsrud_unit1_BackRow_BottomFloor | Effective_Air_Leakage_Area | 250
Oth-R32EU48 | MFH | ZEB | ZoneInfiltration:EffectiveLeakageArea | Living_ShermanGrimsrud_unit1_BackRow_BottomFloor | Effective_Air_Leakage_Area | 53.5
Oth-R32EU49 | MFH | ZEB | ZoneVentilation:DesignFlowRate | Living_ShermanGrimsrud_unit1_BackRow_BottomFloor | Design_Flow_Rate | 0.014165
Oth-R32EU50 | MFH | efficient | ZoneInfiltration:EffectiveLeakageArea | Living_ShermanGrimsrud_unit2_BackRow_BottomFloor | Effective_Air_Leakage_Area | 107
Oth-R32EU51 | MFH | non-standard | ZoneInfiltration:EffectiveLeakageArea | Living_ShermanGrimsrud_unit2_BackRow_BottomFloor | Effective_Air_Leakage_Area | 325
Oth-R32EU52 | MFH | standard | ZoneInfiltration:EffectiveLeakageArea | Living_ShermanGrimsrud_unit2_BackRow_BottomFloor | Effective_Air_Leakage_Area | 250
Oth-R32EU53 | MFH | ZEB | ZoneInfiltration:EffectiveLeakageArea | Living_ShermanGrimsrud_unit2_BackRow_BottomFloor | Effective_Air_Leakage_Area | 53.5
Oth-R32EU54 | MFH | ZEB | ZoneVentilation:DesignFlowRate | Living_ShermanGrimsrud_unit2_BackRow_BottomFloor | Design_Flow_Rate | 0.014165
Oth-R32EU55 | MFH | efficient | ZoneInfiltration:EffectiveLeakageArea | Living_ShermanGrimsrud_unit3_BackRow_BottomFloor | Effective_Air_Leakage_Area | 107
Oth-R32EU56 | MFH | non-standard | ZoneInfiltration:EffectiveLeakageArea | Living_ShermanGrimsrud_unit3_BackRow_BottomFloor | Effective_Air_Leakage_Area | 325
Oth-R32EU57 | MFH | standard | ZoneInfiltration:EffectiveLeakageArea | Living_ShermanGrimsrud_unit3_BackRow_BottomFloor | Effective_Air_Leakage_Area | 250
Oth-R32EU58 | MFH | ZEB | ZoneInfiltration:EffectiveLeakageArea | Living_ShermanGrimsrud_unit3_BackRow_BottomFloor | Effective_Air_Leakage_Area | 53.5
Oth-R32EU59 | MFH | ZEB | ZoneVentilation:DesignFlowRate | Living_ShermanGrimsrud_unit3_BackRow_BottomFloor | Design_Flow_Rate | 0.014165
Oth-R32EU60 | MFH | efficient | ZoneInfiltration:EffectiveLeakageArea | Living_ShermanGrimsrud_unit2_FrontRow_MiddleFloor | Effective_Air_Leakage_Area | 107
Oth-R32EU61 | MFH | non-standard | ZoneInfiltration:EffectiveLeakageArea | Living_ShermanGrimsrud_unit2_FrontRow_MiddleFloor | Effective_Air_Leakage_Area | 325
Oth-R32EU62 | MFH | standard | ZoneInfiltration:EffectiveLeakageArea | Living_ShermanGrimsrud_unit2_FrontRow_MiddleFloor | Effective_Air_Leakage_Area | 250
Oth-R32EU63 | MFH | ZEB | ZoneInfiltration:EffectiveLeakageArea | Living_ShermanGrimsrud_unit2_FrontRow_MiddleFloor | Effective_Air_Leakage_Area | 53.5
Oth-R32EU64 | MFH | ZEB | ZoneVentilation:DesignFlowRate | Living_ShermanGrimsrud_unit2_FrontRow_MiddleFloor | Design_Flow_Rate | 0.014165
Oth-R32EU65 | MFH | efficient | ZoneInfiltration:EffectiveLeakageArea | Living_ShermanGrimsrud_unit3_FrontRow_MiddleFloor | Effective_Air_Leakage_Area | 107
Oth-R32EU66 | MFH | non-standard | ZoneInfiltration:EffectiveLeakageArea | Living_ShermanGrimsrud_unit3_FrontRow_MiddleFloor | Effective_Air_Leakage_Area | 325
Oth-R32EU67 | MFH | standard | ZoneInfiltration:EffectiveLeakageArea | Living_ShermanGrimsrud_unit3_FrontRow_MiddleFloor | Effective_Air_Leakage_Area | 250
Oth-R32EU68 | MFH | ZEB | ZoneInfiltration:EffectiveLeakageArea | Living_ShermanGrimsrud_unit3_FrontRow_MiddleFloor | Effective_Air_Leakage_Area | 53.5
Oth-R32EU69 | MFH | ZEB | ZoneVentilation:DesignFlowRate | Living_ShermanGrimsrud_unit3_FrontRow_MiddleFloor | Design_Flow_Rate | 0.014165
Oth-R32EU70 | MFH | efficient | ZoneInfiltration:EffectiveLeakageArea | Living_ShermanGrimsrud_unit1_BackRow_MiddleFloor | Effective_Air_Leakage_Area | 107
Oth-R32EU71 | MFH | non-standard | ZoneInfiltration:EffectiveLeakageArea | Living_ShermanGrimsrud_unit1_BackRow_MiddleFloor | Effective_Air_Leakage_Area | 325
Oth-R32EU72 | MFH | standard | ZoneInfiltration:EffectiveLeakageArea | Living_ShermanGrimsrud_unit1_BackRow_MiddleFloor | Effective_Air_Leakage_Area | 250
Oth-R32EU73 | MFH | ZEB | ZoneInfiltration:EffectiveLeakageArea | Living_ShermanGrimsrud_unit1_BackRow_MiddleFloor | Effective_Air_Leakage_Area | 53.5
Oth-R32EU74 | MFH | ZEB | ZoneVentilation:DesignFlowRate | Living_ShermanGrimsrud_unit1_BackRow_MiddleFloor | Design_Flow_Rate | 0.014165
Oth-R32EU75 | MFH | efficient | ZoneInfiltration:EffectiveLeakageArea | Living_ShermanGrimsrud_unit2_BackRow_MiddleFloor | Effective_Air_Leakage_Area | 107
Oth-R32EU76 | MFH | non-standard | ZoneInfiltration:EffectiveLeakageArea | Living_ShermanGrimsrud_unit2_BackRow_MiddleFloor | Effective_Air_Leakage_Area | 325
Oth-R32EU77 | MFH | standard | ZoneInfiltration:EffectiveLeakageArea | Living_ShermanGrimsrud_unit2_BackRow_MiddleFloor | Effective_Air_Leakage_Area | 250
Oth-R32EU78 | MFH | ZEB | ZoneInfiltration:EffectiveLeakageArea | Living_ShermanGrimsrud_unit2_BackRow_MiddleFloor | Effective_Air_Leakage_Area | 53.5
Oth-R32EU79 | MFH | ZEB | ZoneVentilation:DesignFlowRate | Living_ShermanGrimsrud_unit2_BackRow_MiddleFloor | Design_Flow_Rate | 0.014165
Oth-R32EU80 | MFH | efficient | ZoneInfiltration:EffectiveLeakageArea | Living_ShermanGrimsrud_unit3_BackRow_MiddleFloor | Effective_Air_Leakage_Area | 107
Oth-R32EU81 | MFH | non-standard | ZoneInfiltration:EffectiveLeakageArea | Living_ShermanGrimsrud_unit3_BackRow_MiddleFloor | Effective_Air_Leakage_Area | 325
Oth-R32EU82 | MFH | standard | ZoneInfiltration:EffectiveLeakageArea | Living_ShermanGrimsrud_unit3_BackRow_MiddleFloor | Effective_Air_Leakage_Area | 250
Oth-R32EU83 | MFH | ZEB | ZoneInfiltration:EffectiveLeakageArea | Living_ShermanGrimsrud_unit3_BackRow_MiddleFloor | Effective_Air_Leakage_Area | 53.5
Oth-R32EU84 | MFH | ZEB | ZoneVentilation:DesignFlowRate | Living_ShermanGrimsrud_unit3_BackRow_MiddleFloor | Design_Flow_Rate | 0.014165
Oth-R32EU85 | MFH | efficient | ZoneInfiltration:EffectiveLeakageArea | Living_ShermanGrimsrud_unit1_FrontRow_TopFloor | Effective_Air_Leakage_Area | 107
Oth-R32EU86 | MFH | non-standard | ZoneInfiltration:EffectiveLeakageArea | Living_ShermanGrimsrud_unit1_FrontRow_TopFloor | Effective_Air_Leakage_Area | 325
Oth-R32EU87 | MFH | standard | ZoneInfiltration:EffectiveLeakageArea | Living_ShermanGrimsrud_unit1_FrontRow_TopFloor | Effective_Air_Leakage_Area | 250
Oth-R32EU88 | MFH | ZEB | ZoneInfiltration:EffectiveLeakageArea | Living_ShermanGrimsrud_unit1_FrontRow_TopFloor | Effective_Air_Leakage_Area | 53.5
Oth-R32EU89 | MFH | ZEB | ZoneVentilation:DesignFlowRate | Living_ShermanGrimsrud_unit1_FrontRow_TopFloor | Design_Flow_Rate | 0.014165
Oth-R32EU90 | MFH | efficient | ZoneInfiltration:EffectiveLeakageArea | Living_ShermanGrimsrud_unit2_FrontRow_TopFloor | Effective_Air_Leakage_Area | 107
Oth-R32EU91 | MFH | non-standard | ZoneInfiltration:EffectiveLeakageArea | Living_ShermanGrimsrud_unit2_FrontRow_TopFloor | Effective_Air_Leakage_Area | 325
Oth-R32EU92 | MFH | standard | ZoneInfiltration:EffectiveLeakageArea | Living_ShermanGrimsrud_unit2_FrontRow_TopFloor | Effective_Air_Leakage_Area | 250
Oth-R32EU93 | MFH | ZEB | ZoneInfiltration:EffectiveLeakageArea | Living_ShermanGrimsrud_unit2_FrontRow_TopFloor | Effective_Air_Leakage_Area | 53.5
Oth-R32EU94 | MFH | ZEB | ZoneVentilation:DesignFlowRate | Living_ShermanGrimsrud_unit2_FrontRow_TopFloor | Design_Flow_Rate | 0.014165
Oth-R32EU95 | MFH | efficient | ZoneInfiltration:EffectiveLeakageArea | Living_ShermanGrimsrud_unit3_FrontRow_TopFloor | Effective_Air_Leakage_Area | 107
Oth-R32EU96 | MFH | non-standard | ZoneInfiltration:EffectiveLeakageArea | Living_ShermanGrimsrud_unit3_FrontRow_TopFloor | Effective_Air_Leakage_Area | 325
Oth-R32EU97 | MFH | standard | ZoneInfiltration:EffectiveLeakageArea | Living_ShermanGrimsrud_unit3_FrontRow_TopFloor | Effective_Air_Leakage_Area | 250
Oth-R32EU98 | MFH | ZEB | ZoneInfiltration:EffectiveLeakageArea | Living_ShermanGrimsrud_unit3_FrontRow_TopFloor | Effective_Air_Leakage_Area | 53.5
Oth-R32EU99 | MFH | ZEB | ZoneVentilation:DesignFlowRate | Living_ShermanGrimsrud_unit3_FrontRow_TopFloor | Design_Flow_Rate | 0.014165
Oth-R32EU100 | HR | non-standard | ZoneInfiltration:DesignFlowRate | G Corridor Infiltration | Flow_per_Exterior_Surface_Area | 0.0013314 | 30% higher than standard
Oth-R32EU101 | HR | standard | ZoneInfiltration:DesignFlowRate | G Corridor Infiltration | Flow_per_Exterior_Surface_Area | 0.0010241 | taken from IECC2006
Oth-R32EU102 | HR | efficient | ZoneInfiltration:DesignFlowRate | G Corridor Infiltration | Flow_per_Exterior_Surface_Area | 0.00056896 | taken from IECC2012
Oth-R32EU103 | HR | ZEB | ZoneInfiltration:DesignFlowRate | G Corridor Infiltration | Flow_per_Exterior_Surface_Area | 0.00042672 | 25% lower than IECC2012
Oth-R32EU104 | HR | non-standard | ZoneInfiltration:DesignFlowRate | G N1 Apartment Infiltration | Flow_per_Exterior_Surface_Area | 0.0013314 | 30% higher than standard
Oth-R32EU105 | HR | standard | ZoneInfiltration:DesignFlowRate | G N1 Apartment Infiltration | Flow_per_Exterior_Surface_Area | 0.0010241 | taken from IECC2006
Oth-R32EU106 | HR | efficient | ZoneInfiltration:DesignFlowRate | G N1 Apartment Infiltration | Flow_per_Exterior_Surface_Area | 0.00056896 | taken from IECC2012
Oth-R32EU107 | HR | ZEB | ZoneInfiltration:DesignFlowRate | G N1 Apartment Infiltration | Flow_per_Exterior_Surface_Area | 0.00042672 | 25% lower than IECC2012
Oth-R32EU108 | HR | non-standard | ZoneInfiltration:DesignFlowRate | G N2 Apartment Infiltration | Flow_per_Exterior_Surface_Area | 0.0013314 | 30% higher than standard
Oth-R32EU109 | HR | standard | ZoneInfiltration:DesignFlowRate | G N2 Apartment Infiltration | Flow_per_Exterior_Surface_Area | 0.0010241 | taken from IECC2006
Oth-R32EU110 | HR | efficient | ZoneInfiltration:DesignFlowRate | G N2 Apartment Infiltration | Flow_per_Exterior_Surface_Area | 0.00056896 | taken from IECC2012
Oth-R32EU111 | HR | ZEB | ZoneInfiltration:DesignFlowRate | G N2 Apartment Infiltration | Flow_per_Exterior_Surface_Area | 0.00042672 | 25% lower than IECC2012
Oth-R32EU112 | HR | non-standard | ZoneInfiltration:DesignFlowRate | G NE Apartment Infiltration | Flow_per_Exterior_Surface_Area | 0.0013314 | 30% higher than standard
Oth-R32EU113 | HR | standard | ZoneInfiltration:DesignFlowRate | G NE Apartment Infiltration | Flow_per_Exterior_Surface_Area | 0.0010241 | taken from IECC2006
Oth-R32EU114 | HR | efficient | ZoneInfiltration:DesignFlowRate | G NE Apartment Infiltration | Flow_per_Exterior_Surface_Area | 0.00056896 | taken from IECC2012
Oth-R32EU115 | HR | ZEB | ZoneInfiltration:DesignFlowRate | G NE Apartment Infiltration | Flow_per_Exterior_Surface_Area | 0.00042672 | 25% lower than IECC2012
Oth-R32EU116 | HR | non-standard | ZoneInfiltration:DesignFlowRate | G NW Apartment Infiltration | Flow_per_Exterior_Surface_Area | 0.0013314 | 30% higher than standard
Oth-R32EU117 | HR | standard | ZoneInfiltration:DesignFlowRate | G NW Apartment Infiltration | Flow_per_Exterior_Surface_Area | 0.0010241 | taken from IECC2006
Oth-R32EU118 | HR | efficient | ZoneInfiltration:DesignFlowRate | G NW Apartment Infiltration | Flow_per_Exterior_Surface_Area | 0.00056896 | taken from IECC2012
Oth-R32EU119 | HR | ZEB | ZoneInfiltration:DesignFlowRate | G NW Apartment Infiltration | Flow_per_Exterior_Surface_Area | 0.00042672 | 25% lower than IECC2012
Oth-R32EU120 | HR | non-standard | ZoneInfiltration:DesignFlowRate | G S1 Apartment Infiltration | Flow_per_Exterior_Surface_Area | 0.0013314 | 30% higher than standard
Oth-R32EU121 | HR | standard | ZoneInfiltration:DesignFlowRate | G S1 Apartment Infiltration | Flow_per_Exterior_Surface_Area | 0.0010241 | taken from IECC2006
Oth-R32EU122 | HR | efficient | ZoneInfiltration:DesignFlowRate | G S1 Apartment Infiltration | Flow_per_Exterior_Surface_Area | 0.00056896 | taken from IECC2012
Oth-R32EU123 | HR | ZEB | ZoneInfiltration:DesignFlowRate | G S1 Apartment Infiltration | Flow_per_Exterior_Surface_Area | 0.00042672 | 25% lower than IECC2012
Oth-R32EU124 | HR | non-standard | ZoneInfiltration:DesignFlowRate | G S2 Apartment Infiltration | Flow_per_Exterior_Surface_Area | 0.0013314 | 30% higher than standard
Oth-R32EU125 | HR | standard | ZoneInfiltration:DesignFlowRate | G S2 Apartment Infiltration | Flow_per_Exterior_Surface_Area | 0.0010241 | taken from IECC2006
Oth-R32EU126 | HR | efficient | ZoneInfiltration:DesignFlowRate | G S2 Apartment Infiltration | Flow_per_Exterior_Surface_Area | 0.00056896 | taken from IECC2012
Oth-R32EU127 | HR | ZEB | ZoneInfiltration:DesignFlowRate | G S2 Apartment Infiltration | Flow_per_Exterior_Surface_Area | 0.00042672 | 25% lower than IECC2012
Oth-R32EU128 | HR | non-standard | ZoneInfiltration:DesignFlowRate | G SW Apartment Infiltration | Flow_per_Exterior_Surface_Area | 0.0013314 | 30% higher than standard
Oth-R32EU129 | HR | standard | ZoneInfiltration:DesignFlowRate | G SW Apartment Infiltration | Flow_per_Exterior_Surface_Area | 0.0010241 | taken from IECC2006
Oth-R32EU130 | HR | efficient | ZoneInfiltration:DesignFlowRate | G SW Apartment Infiltration | Flow_per_Exterior_Surface_Area | 0.00056896 | taken from IECC2012
Oth-R32EU131 | HR | ZEB | ZoneInfiltration:DesignFlowRate | G SW Apartment Infiltration | Flow_per_Exterior_Surface_Area | 0.00042672 | 25% lower than IECC2012
Oth-R32EU132 | HR | non-standard | ZoneInfiltration:DesignFlowRate | M Corridor Infiltration | Flow_per_Exterior_Surface_Area | 0.0013314 | 30% higher than standard
Oth-R32EU133 | HR | standard | ZoneInfiltration:DesignFlowRate | M Corridor Infiltration | Flow_per_Exterior_Surface_Area | 0.0010241 | taken from IECC2006
Oth-R32EU134 | HR | efficient | ZoneInfiltration:DesignFlowRate | M Corridor Infiltration | Flow_per_Exterior_Surface_Area | 0.00056896 | taken from IECC2012
Oth-R32EU135 | HR | ZEB | ZoneInfiltration:DesignFlowRate | M Corridor Infiltration | Flow_per_Exterior_Surface_Area | 0.00042672 | 25% lower than IECC2012
Oth-R32EU136 | HR | non-standard | ZoneInfiltration:DesignFlowRate | M N1 Apartment Infiltration | Flow_per_Exterior_Surface_Area | 0.0013314 | 30% higher than standard
Oth-R32EU137 | HR | standard | ZoneInfiltration:DesignFlowRate | M N1 Apartment Infiltration | Flow_per_Exterior_Surface_Area | 0.0010241 | taken from IECC2006
Oth-R32EU138 | HR | efficient | ZoneInfiltration:DesignFlowRate | M N1 Apartment Infiltration | Flow_per_Exterior_Surface_Area | 0.00056896 | taken from IECC2012
Oth-R32EU139 | HR | ZEB | ZoneInfiltration:DesignFlowRate | M N1 Apartment Infiltration | Flow_per_Exterior_Surface_Area | 0.00042672 | 25% lower than IECC2012
Oth-R32EU140 | HR | non-standard | ZoneInfiltration:DesignFlowRate | M N2 Apartment Infiltration | Flow_per_Exterior_Surface_Area | 0.0013314 | 30% higher than standard
Oth-R32EU141 | HR | standard | ZoneInfiltration:DesignFlowRate | M N2 Apartment Infiltration | Flow_per_Exterior_Surface_Area | 0.0010241 | taken from IECC2006
Oth-R32EU142 | HR | efficient | ZoneInfiltration:DesignFlowRate | M N2 Apartment Infiltration | Flow_per_Exterior_Surface_Area | 0.00056896 | taken from IECC2012
Oth-R32EU143 | HR | ZEB | ZoneInfiltration:DesignFlowRate | M N2 Apartment Infiltration | Flow_per_Exterior_Surface_Area | 0.00042672 | 25% lower than IECC2012
Oth-R32EU144 | HR | non-standard | ZoneInfiltration:DesignFlowRate | M NE Apartment Infiltration | Flow_per_Exterior_Surface_Area | 0.0013314 | 30% higher than standard
Oth-R32EU145 | HR | standard | ZoneInfiltration:DesignFlowRate | M NE Apartment Infiltration | Flow_per_Exterior_Surface_Area | 0.0010241 | taken from IECC2006
Oth-R32EU146 | HR | efficient | ZoneInfiltration:DesignFlowRate | M NE Apartment Infiltration | Flow_per_Exterior_Surface_Area | 0.00056896 | taken from IECC2012
Oth-R32EU147 | HR | ZEB | ZoneInfiltration:DesignFlowRate | M NE Apartment Infiltration | Flow_per_Exterior_Surface_Area | 0.00042672 | 25% lower than IECC2012
Oth-R32EU148 | HR | non-standard | ZoneInfiltration:DesignFlowRate | M NW Apartment Infiltration | Flow_per_Exterior_Surface_Area | 0.0013314 | 30% higher than standard
Oth-R32EU149 | HR | standard | ZoneInfiltration:DesignFlowRate | M NW Apartment Infiltration | Flow_per_Exterior_Surface_Area | 0.0010241 | taken from IECC2006
Oth-R32EU150 | HR | efficient | ZoneInfiltration:DesignFlowRate | M NW Apartment Infiltration | Flow_per_Exterior_Surface_Area | 0.00056896 | taken from IECC2012
Oth-R32EU151 | HR | ZEB | ZoneInfiltration:DesignFlowRate | M NW Apartment Infiltration | Flow_per_Exterior_Surface_Area | 0.00042672 | 25% lower than IECC2012
Oth-R32EU152 | HR | non-standard | ZoneInfiltration:DesignFlowRate | M S1 Apartment Infiltration | Flow_per_Exterior_Surface_Area | 0.0013314 | 30% higher than standard
Oth-R32EU153 | HR | standard | ZoneInfiltration:DesignFlowRate | M S1 Apartment Infiltration | Flow_per_Exterior_Surface_Area | 0.0010241 | taken from IECC2006
Oth-R32EU154 | HR | efficient | ZoneInfiltration:DesignFlowRate | M S1 Apartment Infiltration | Flow_per_Exterior_Surface_Area | 0.00056896 | taken from IECC2012
Oth-R32EU155 | HR | ZEB | ZoneInfiltration:DesignFlowRate | M S1 Apartment Infiltration | Flow_per_Exterior_Surface_Area | 0.00042672 | 25% lower than IECC2012
Oth-R32EU156 | HR | non-standard | ZoneInfiltration:DesignFlowRate | M S2 Apartment Infiltration | Flow_per_Exterior_Surface_Area | 0.0013314 | 30% higher than standard
Oth-R32EU157 | HR | standard | ZoneInfiltration:DesignFlowRate | M S2 Apartment Infiltration | Flow_per_Exterior_Surface_Area | 0.0010241 | taken from IECC2006
Oth-R32EU158 | HR | efficient | ZoneInfiltration:DesignFlowRate | M S2 Apartment Infiltration | Flow_per_Exterior_Surface_Area | 0.00056896 | taken from IECC2012
Oth-R32EU159 | HR | ZEB | ZoneInfiltration:DesignFlowRate | M S2 Apartment Infiltration | Flow_per_Exterior_Surface_Area | 0.00042672 | 25% lower than IECC2012
Oth-R32EU160 | HR | non-standard | ZoneInfiltration:DesignFlowRate | M SE Apartment Infiltration | Flow_per_Exterior_Surface_Area | 0.0013314 | 30% higher than standard
Oth-R32EU161 | HR | standard | ZoneInfiltration:DesignFlowRate | M SE Apartment Infiltration | Flow_per_Exterior_Surface_Area | 0.0010241 | taken from IECC2006
Oth-R32EU162 | HR | efficient | ZoneInfiltration:DesignFlowRate | M SE Apartment Infiltration | Flow_per_Exterior_Surface_Area | 0.00056896 | taken from IECC2012
Oth-R32EU163 | HR | ZEB | ZoneInfiltration:DesignFlowRate | M SE Apartment Infiltration | Flow_per_Exterior_Surface_Area | 0.00042672 | 25% lower than IECC2012
Oth-R32EU164 | HR | non-standard | ZoneInfiltration:DesignFlowRate | M SW Apartment Infiltration | Flow_per_Exterior_Surface_Area | 0.0013314 | 30% higher than standard
Oth-R32EU165 | HR | standard | ZoneInfiltration:DesignFlowRate | M SW Apartment Infiltration | Flow_per_Exterior_Surface_Area | 0.0010241 | taken from IECC2006
Oth-R32EU166 | HR | efficient | ZoneInfiltration:DesignFlowRate | M SW Apartment Infiltration | Flow_per_Exterior_Surface_Area | 0.00056896 | taken from IECC2012
Oth-R32EU167 | HR | ZEB | ZoneInfiltration:DesignFlowRate | M SW Apartment Infiltration | Flow_per_Exterior_Surface_Area | 0.00042672 | 25% lower than IECC2012
Oth-R32EU168 | HR | non-standard | ZoneInfiltration:DesignFlowRate | M2 Corridor Infiltration | Flow_per_Exterior_Surface_Area | 0.0013314 | 30% higher than standard
Oth-R32EU169 | HR | standard | ZoneInfiltration:DesignFlowRate | M2 Corridor Infiltration | Flow_per_Exterior_Surface_Area | 0.0010241 | taken from IECC2006
Oth-R32EU170 | HR | efficient | ZoneInfiltration:DesignFlowRate | M2 Corridor Infiltration | Flow_per_Exterior_Surface_Area | 0.00056896 | taken from IECC2012
Oth-R32EU171 | HR | ZEB | ZoneInfiltration:DesignFlowRate | M2 Corridor Infiltration | Flow_per_Exterior_Surface_Area | 0.00042672 | 25% lower than IECC2012
Oth-R32EU172 | HR | non-standard | ZoneInfiltration:DesignFlowRate | M2 N1 Apartment Infiltration | Flow_per_Exterior_Surface_Area | 0.0013314 | 30% higher than standard
Oth-R32EU173 | HR | standard | ZoneInfiltration:DesignFlowRate | M2 N1 Apartment Infiltration | Flow_per_Exterior_Surface_Area | 0.0010241 | taken from IECC2006
Oth-R32EU174 | HR | efficient | ZoneInfiltration:DesignFlowRate | M2 N1 Apartment Infiltration | Flow_per_Exterior_Surface_Area | 0.00056896 | taken from IECC2012
Oth-R32EU175 | HR | ZEB | ZoneInfiltration:DesignFlowRate | M2 N1 Apartment Infiltration | Flow_per_Exterior_Surface_Area | 0.00042672 | 25% lower than IECC2012
Oth-R32EU176 | HR | non-standard | ZoneInfiltration:DesignFlowRate | M2 N2 Apartment Infiltration | Flow_per_Exterior_Surface_Area | 0.0013314 | 30% higher than standard
Oth-R32EU177 | HR | standard | ZoneInfiltration:DesignFlowRate | M2 N2 Apartment Infiltration | Flow_per_Exterior_Surface_Area | 0.0010241 | taken from IECC2006
Oth-R32EU178 | HR | efficient | ZoneInfiltration:DesignFlowRate | M2 N2 Apartment Infiltration | Flow_per_Exterior_Surface_Area | 0.00056896 | taken from IECC2012
Oth-R32EU179 | HR | ZEB | ZoneInfiltration:DesignFlowRate | M2 N2 Apartment Infiltration | Flow_per_Exterior_Surface_Area | 0.00042672 | 25% lower than IECC2012
Oth-R32EU180 | HR | non-standard | ZoneInfiltration:DesignFlowRate | M2 NE Apartment Infiltration | Flow_per_Exterior_Surface_Area | 0.0013314 | 30% higher than standard
Oth-R32EU181 | HR | standard | ZoneInfiltration:DesignFlowRate | M2 NE Apartment Infiltration | Flow_per_Exterior_Surface_Area | 0.0010241 | taken from IECC2006
Oth-R32EU182 | HR | efficient | ZoneInfiltration:DesignFlowRate | M2 NE Apartment Infiltration | Flow_per_Exterior_Surface_Area | 0.00056896 | taken from IECC2012
Oth-R32EU183 | HR | ZEB | ZoneInfiltration:DesignFlowRate | M2 NE Apartment Infiltration | Flow_per_Exterior_Surface_Area | 0.00042672 | 25% lower than IECC2012
Oth-R32EU184 | HR | non-standard | ZoneInfiltration:DesignFlowRate | M2 NW Apartment Infiltration | Flow_per_Exterior_Surface_Area | 0.0013314 | 30% higher than standard
Oth-R32EU185 | HR | standard | ZoneInfiltration:DesignFlowRate | M2 NW Apartment Infiltration | Flow_per_Exterior_Surface_Area | 0.0010241 | taken from IECC2006
Oth-R32EU186 | HR | efficient | ZoneInfiltration:DesignFlowRate | M2 NW Apartment Infiltration | Flow_per_Exterior_Surface_Area | 0.00056896 | taken from IECC2012
Oth-R32EU187 | HR | ZEB | ZoneInfiltration:DesignFlowRate | M2 NW Apartment Infiltration | Flow_per_Exterior_Surface_Area | 0.00042672 | 25% lower than IECC2012
Oth-R32EU188 | HR | non-standard | ZoneInfiltration:DesignFlowRate | M2 S1 Apartment Infiltration | Flow_per_Exterior_Surface_Area | 0.0013314 | 30% higher than standard
Oth-R32EU189 | HR | standard | ZoneInfiltration:DesignFlowRate | M2 S1 Apartment Infiltration | Flow_per_Exterior_Surface_Area | 0.0010241 | taken from IECC2006
Oth-R32EU190 | HR | efficient | ZoneInfiltration:DesignFlowRate | M2 S1 Apartment Infiltration | Flow_per_Exterior_Surface_Area | 0.00056896 | taken from IECC2012
Oth-R32EU191 | HR | ZEB | ZoneInfiltration:DesignFlowRate | M2 S1 Apartment Infiltration | Flow_per_Exterior_Surface_Area | 0.00042672 | 25% lower than IECC2012
Oth-R32EU192 | HR | non-standard | ZoneInfiltration:DesignFlowRate | M2 S2 Apartment Infiltration | Flow_per_Exterior_Surface_Area | 0.0013314 | 30% higher than standard
Oth-R32EU193 | HR | standard | ZoneInfiltration:DesignFlowRate | M2 S2 Apartment Infiltration | Flow_per_Exterior_Surface_Area | 0.0010241 | taken from IECC2006
Oth-R32EU194 | HR | efficient | ZoneInfiltration:DesignFlowRate | M2 S2 Apartment Infiltration | Flow_per_Exterior_Surface_Area | 0.00056896 | taken from IECC2012
Oth-R32EU195 | HR | ZEB | ZoneInfiltration:DesignFlowRate | M2 S2 Apartment Infiltration | Flow_per_Exterior_Surface_Area | 0.00042672 | 25% lower than IECC2012
Oth-R32EU196 | HR | non-standard | ZoneInfiltration:DesignFlowRate | M2 SE Apartment Infiltration | Flow_per_Exterior_Surface_Area | 0.0013314 | 30% higher than standard
Oth-R32EU197 | HR | standard | ZoneInfiltration:DesignFlowRate | M2 SE Apartment Infiltration | Flow_per_Exterior_Surface_Area | 0.0010241 | taken from IECC2006
Oth-R32EU198 | HR | efficient | ZoneInfiltration:DesignFlowRate | M2 SE Apartment Infiltration | Flow_per_Exterior_Surface_Area | 0.00056896 | taken from IECC2012
Oth-R32EU199 | HR | ZEB | ZoneInfiltration:DesignFlowRate | M2 SE Apartment Infiltration | Flow_per_Exterior_Surface_Area | 0.00042672 | 25% lower than IECC2012
Oth-R32EU200 | HR | non-standard | ZoneInfiltration:DesignFlowRate | M2 SW Apartment Infiltration | Flow_per_Exterior_Surface_Area | 0.0013314 | 30% higher than standard
Oth-R32EU201 | HR | standard | ZoneInfiltration:DesignFlowRate | M2 SW Apartment Infiltration | Flow_per_Exterior_Surface_Area | 0.0010241 | taken from IECC2006
Oth-R32EU202 | HR | efficient | ZoneInfiltration:DesignFlowRate | M2 SW Apartment Infiltration | Flow_per_Exterior_Surface_Area | 0.00056896 | taken from IECC2012
Oth-R32EU203 | HR | ZEB | ZoneInfiltration:DesignFlowRate | M2 SW Apartment Infiltration | Flow_per_Exterior_Surface_Area | 0.00042672 | 25% lower than IECC2012
Oth-R32EU204 | HR | non-standard | ZoneInfiltration:DesignFlowRate | T Corridor Infiltration | Flow_per_Exterior_Surface_Area | 0.00015484 | 30% higher than standard
Oth-R32EU205 | HR | standard | ZoneInfiltration:DesignFlowRate | T Corridor Infiltration | Flow_per_Exterior_Surface_Area | 0.00011911 | taken from IECC2006
Oth-R32EU206 | HR | efficient | ZoneInfiltration:DesignFlowRate | T Corridor Infiltration | Flow_per_Exterior_Surface_Area | 6.617e-05 | taken from IECC2012
Oth-R32EU207 | HR | ZEB | ZoneInfiltration:DesignFlowRate | T Corridor Infiltration | Flow_per_Exterior_Surface_Area | 4.9628e-05 | 25% of IECC2012
Oth-R32EU208 | HR | non-standard | ZoneInfiltration:DesignFlowRate | T NE Apartment Infiltration | Flow_per_Exterior_Surface_Area | 0.00053082 | 30% higher than standard
Oth-R32EU209 | HR | standard | ZoneInfiltration:DesignFlowRate | T NE Apartment Infiltration | Flow_per_Exterior_Surface_Area | 0.00040832 | taken from IECC2006
Oth-R32EU210 | HR | efficient | ZoneInfiltration:DesignFlowRate | T NE Apartment Infiltration | Flow_per_Exterior_Surface_Area | 0.00022684 | taken from IECC2012
Oth-R32EU211 | HR | ZEB | ZoneInfiltration:DesignFlowRate | T NE Apartment Infiltration | Flow_per_Exterior_Surface_Area | 0.00017013 | 25% lower than IECC2012
Oth-R32EU212 | HR | non-standard | ZoneInfiltration:DesignFlowRate | T NW Apartment Infiltration | Flow_per_Exterior_Surface_Area | 0.00053082 | 30% higher than standard
Oth-R32EU213 | HR | standard | ZoneInfiltration:DesignFlowRate | T NW Apartment Infiltration | Flow_per_Exterior_Surface_Area | 0.00040832 | taken from IECC2006
Oth-R32EU214 | HR | efficient | ZoneInfiltration:DesignFlowRate | T NW Apartment Infiltration | Flow_per_Exterior_Surface_Area | 0.00022684 | taken from IECC2012
Oth-R32EU215 | HR | ZEB | ZoneInfiltration:DesignFlowRate | T NW Apartment Infiltration | Flow_per_Exterior_Surface_Area | 0.00017013 | 25% lower than IECC2012
Oth-R32EU216 | HR | non-standard | ZoneInfiltration:DesignFlowRate | T SE Apartment Infiltration | Flow_per_Exterior_Surface_Area | 0.00053082 | 30% higher than standard
Oth-R32EU217 | HR | standard | ZoneInfiltration:DesignFlowRate | T SE Apartment Infiltration | Flow_per_Exterior_Surface_Area | 0.00040832 | taken from IECC2006
Oth-R32EU218 | HR | efficient | ZoneInfiltration:DesignFlowRate | T SE Apartment Infiltration | Flow_per_Exterior_Surface_Area | 0.00022684 | taken from IECC2012
Oth-R32EU219 | HR | ZEB | ZoneInfiltration:DesignFlowRate | T SE Apartment Infiltration | Flow_per_Exterior_Surface_Area | 0.00017013 | 25% lower than IECC2012
Oth-R32EU220 | HR | non-standard | ZoneInfiltration:DesignFlowRate | T SW Apartment Infiltration | Flow_per_Exterior_Surface_Area | 0.00053082 | 30% higher than standard
Oth-R32EU221 | HR | standard | ZoneInfiltration:DesignFlowRate | T SW Apartment Infiltration | Flow_per_Exterior_Surface_Area | 0.00040832 | taken from IECC2006
Oth-R32EU222 | HR | efficient | ZoneInfiltration:DesignFlowRate | T SW Apartment Infiltration | Flow_per_Exterior_Surface_Area | 0.00022684 | taken from IECC2012
Oth-R32EU223 | HR | ZEB | ZoneInfiltration:DesignFlowRate | T SW Apartment Infiltration | Flow_per_Exterior_Surface_Area | 0.00017013 | 25% lower than IECC2012
Oth-R32EU224 | HR | non-standard | ZoneInfiltration:DesignFlowRate | T N1 Apartment Infiltration | Flow_per_Exterior_Surface_Area | 0.00038037 | 30% higher than standard
Oth-R32EU225 | HR | standard | ZoneInfiltration:DesignFlowRate | T N1 Apartment Infiltration | Flow_per_Exterior_Surface_Area | 0.00029259 | taken from IECC2006
Oth-R32EU226 | HR | efficient | ZoneInfiltration:DesignFlowRate | T N1 Apartment Infiltration | Flow_per_Exterior_Surface_Area | 0.00016255 | taken from IECC2012
Oth-R32EU227 | HR | ZEB | ZoneInfiltration:DesignFlowRate | T N1 Apartment Infiltration | Flow_per_Exterior_Surface_Area | 0.00012191 | 25% of IECC2012
Oth-R32EU228 | HR | non-standard | ZoneInfiltration:DesignFlowRate | T N2 Apartment Infiltration | Flow_per_Exterior_Surface_Area | 0.00038037 | 30% higher than standard
Oth-R32EU229 | HR | standard | ZoneInfiltration:DesignFlowRate | T N2 Apartment Infiltration | Flow_per_Exterior_Surface_Area | 0.00029259 | taken from IECC2006
Oth-R32EU230 | HR | efficient | ZoneInfiltration:DesignFlowRate | T N2 Apartment Infiltration | Flow_per_Exterior_Surface_Area | 0.00016255 | taken from IECC2012
Oth-R32EU231 | HR | ZEB | ZoneInfiltration:DesignFlowRate | T N2 Apartment Infiltration | Flow_per_Exterior_Surface_Area | 0.00012191 | 25% of IECC2012
Oth-R32EU232 | HR | non-standard | ZoneInfiltration:DesignFlowRate | T S1 Apartment Infiltration | Flow_per_Exterior_Surface_Area | 0.00038037 | 30% higher than standard
Oth-R32EU233 | HR | standard | ZoneInfiltration:DesignFlowRate | T S1 Apartment Infiltration | Flow_per_Exterior_Surface_Area | 0.00029259 | taken from IECC2006
Oth-R32EU234 | HR | efficient | ZoneInfiltration:DesignFlowRate | T S1 Apartment Infiltration | Flow_per_Exterior_Surface_Area | 0.00016255 | taken from IECC2012
Oth-R32EU235 | HR | ZEB | ZoneInfiltration:DesignFlowRate | T S1 Apartment Infiltration | Flow_per_Exterior_Surface_Area | 0.00012191 | 25% of IECC2012
Oth-R32EU236 | HR | non-standard | ZoneInfiltration:DesignFlowRate | T S2 Apartment Infiltration | Flow_per_Exterior_Surface_Area | 0.00038037 | 30% higher than standard
Oth-R32EU237 | HR | standard | ZoneInfiltration:DesignFlowRate | T S2 Apartment Infiltration | Flow_per_Exterior_Surface_Area | 0.00029259 | taken from IECC2006
Oth-R32EU238 | HR | efficient | ZoneInfiltration:DesignFlowRate | T S2 Apartment Infiltration | Flow_per_Exterior_Surface_Area | 0.00016255 | taken from IECC2012
Oth-R32EU239 | HR | ZEB | ZoneInfiltration:DesignFlowRate | T S2 Apartment Infiltration | Flow_per_Exterior_Surface_Area | 0.00012191 | 25% of IECC2012
Oth-R32EU12-H | MFH | efficient | Construction | window_w_blinds | Outside_Layer | Glass-en-efficient
Oth-R32EU12-H | MFH | non-standard | Construction | window_w_blinds | Outside_Layer | Glass-en-non-standard
Oth-R32EU12-H | MFH | ZEB | Construction | window_w_blinds | Outside_Layer | Glass-en-ZEB
Oth-R32EU12-H | SFH | efficient | Construction | window_w_blinds | Outside_Layer | Glass-en-efficient
Oth-R32EU12-H | SFH | non-standard | Construction | window_w_blinds | Outside_Layer | Glass-en-non-standard
Oth-R32EU12-H | SFH | ZEB | Construction | window_w_blinds | Outside_Layer | Glass-en-ZEB
Oth-R32EU12-H | SFH | ZEB | ZoneVentilation:DesignFlowRate | Ventilation_unit1 | Design_Flow_Rate | 0.014165
Oth-R32EU12-H | SFH | efficient | ZoneInfiltration:EffectiveLeakageArea | Living_ShermanGrimsrud_unit1 | Effective_Air_Leakage_Area | 361
Oth-R32EU12-H | SFH | non-standard | ZoneInfiltration:EffectiveLeakageArea | Living_ShermanGrimsrud_unit1 | Effective_Air_Leakage_Area | 1250.6
Oth-R32EU12-H | SFH | standard | ZoneInfiltration:EffectiveLeakageArea | Living_ShermanGrimsrud_unit1 | Effective_Air_Leakage_Area | 962.7
Oth-R32EU12-H | SFH | ZEB | ZoneInfiltration:EffectiveLeakageArea | Living_ShermanGrimsrud_unit1 | Effective_Air_Leakage_Area | 180.5
Oth-R32EU12-H | MFH | efficient | ZoneInfiltration:EffectiveLeakageArea | AtticVent | Effective_Air_Leakage_Area | 3330
Oth-R32EU12-H | MFH | non-standard | ZoneInfiltration:EffectiveLeakageArea | AtticVent | Effective_Air_Leakage_Area | 3330
Oth-R32EU12-H | MFH | standard | ZoneInfiltration:EffectiveLeakageArea | AtticVent | Effective_Air_Leakage_Area | 3330
Oth-R32EU12-H | MFH | ZEB | ZoneInfiltration:EffectiveLeakageArea | AtticVent | Effective_Air_Leakage_Area | 3330
Oth-R32EU12-H | MFH | efficient | ZoneInfiltration:EffectiveLeakageArea | Living_ShermanGrimsrud_unit1_FrontRow_BottomFloor | Effective_Air_Leakage_Area | 107
Oth-R32EU12-H | MFH | non-standard | ZoneInfiltration:EffectiveLeakageArea | Living_ShermanGrimsrud_unit1_FrontRow_BottomFloor | Effective_Air_Leakage_Area | 325
Oth-R32EU12-H | MFH | standard | ZoneInfiltration:EffectiveLeakageArea | Living_ShermanGrimsrud_unit1_FrontRow_BottomFloor | Effective_Air_Leakage_Area | 250
Oth-R32EU12-H | MFH | ZEB | ZoneInfiltration:EffectiveLeakageArea | Living_ShermanGrimsrud_unit1_FrontRow_BottomFloor | Effective_Air_Leakage_Area | 53.5
Oth-R32EU12-H | MFH | ZEB | ZoneVentilation:DesignFlowRate | Living_ShermanGrimsrud_unit1_FrontRow_BottomFloor | Design_Flow_Rate | 0.014165
Oth-R32EU12-H | MFH | efficient | ZoneInfiltration:EffectiveLeakageArea | Living_ShermanGrimsrud_unit2_FrontRow_BottomFloor | Effective_Air_Leakage_Area | 107
Oth-R32EU12-H | MFH | non-standard | ZoneInfiltration:EffectiveLeakageArea | Living_ShermanGrimsrud_unit2_FrontRow_BottomFloor | Effective_Air_Leakage_Area | 325
Oth-R32EU12-H | MFH | standard | ZoneInfiltration:EffectiveLeakageArea | Living_ShermanGrimsrud_unit2_FrontRow_BottomFloor | Effective_Air_Leakage_Area | 250
Oth-R32EU12-H | MFH | ZEB | ZoneInfiltration:EffectiveLeakageArea | Living_ShermanGrimsrud_unit2_FrontRow_BottomFloor | Effective_Air_Leakage_Area | 53.5
Oth-R32EU12-H | MFH | ZEB | ZoneVentilation:DesignFlowRate | Living_ShermanGrimsrud_unit2_FrontRow_BottomFloor | Design_Flow_Rate | 0.014165
Oth-R32EU12-H | MFH | efficient | ZoneInfiltration:EffectiveLeakageArea | Living_ShermanGrimsrud_unit3_FrontRow_BottomFloor | Effective_Air_Leakage_Area | 107
Oth-R32EU12-H | MFH | non-standard | ZoneInfiltration:EffectiveLeakageArea | Living_ShermanGrimsrud_unit3_FrontRow_BottomFloor | Effective_Air_Leakage_Area | 325
Oth-R32EU12-H | MFH | standard | ZoneInfiltration:EffectiveLeakageArea | Living_ShermanGrimsrud_unit3_FrontRow_BottomFloor | Effective_Air_Leakage_Area | 250
Oth-R32EU12-H | MFH | ZEB | ZoneInfiltration:EffectiveLeakageArea | Living_ShermanGrimsrud_unit3_FrontRow_BottomFloor | Effective_Air_Leakage_Area | 53.5
Oth-R32EU12-H | MFH | ZEB | ZoneVentilation:DesignFlowRate | Living_ShermanGrimsrud_unit3_FrontRow_BottomFloor | Design_Flow_Rate | 0.014165
Oth-R32EU12-H | MFH | efficient | ZoneInfiltration:EffectiveLeakageArea | Living_ShermanGrimsrud_unit1_BackRow_BottomFloor | Effective_Air_Leakage_Area | 107
Oth-R32EU12-H | MFH | non-standard | ZoneInfiltration:EffectiveLeakageArea | Living_ShermanGrimsrud_unit1_BackRow_BottomFloor | Effective_Air_Leakage_Area | 325
Oth-R32EU12-H | MFH | standard | ZoneInfiltration:EffectiveLeakageArea | Living_ShermanGrimsrud_unit1_BackRow_BottomFloor | Effective_Air_Leakage_Area | 250
Oth-R32EU12-H | MFH | ZEB | ZoneInfiltration:EffectiveLeakageArea | Living_ShermanGrimsrud_unit1_BackRow_BottomFloor | Effective_Air_Leakage_Area | 53.5
Oth-R32EU12-H | MFH | ZEB | ZoneVentilation:DesignFlowRate | Living_ShermanGrimsrud_unit1_BackRow_BottomFloor | Design_Flow_Rate | 0.014165
Oth-R32EU12-H | MFH | efficient | ZoneInfiltration:EffectiveLeakageArea | Living_ShermanGrimsrud_unit2_BackRow_BottomFloor | Effective_Air_Leakage_Area | 107
Oth-R32EU12-H | MFH | non-standard | ZoneInfiltration:EffectiveLeakageArea | Living_ShermanGrimsrud_unit2_BackRow_BottomFloor | Effective_Air_Leakage_Area | 325
Oth-R32EU12-H | MFH | standard | ZoneInfiltration:EffectiveLeakageArea | Living_ShermanGrimsrud_unit2_BackRow_BottomFloor | Effective_Air_Leakage_Area | 250
Oth-R32EU12-H | MFH | ZEB | ZoneInfiltration:EffectiveLeakageArea | Living_ShermanGrimsrud_unit2_BackRow_BottomFloor | Effective_Air_Leakage_Area | 53.5
Oth-R32EU12-H | MFH | ZEB | ZoneVentilation:DesignFlowRate | Living_ShermanGrimsrud_unit2_BackRow_BottomFloor | Design_Flow_Rate | 0.014165
Oth-R32EU12-H | MFH | efficient | ZoneInfiltration:EffectiveLeakageArea | Living_ShermanGrimsrud_unit3_BackRow_BottomFloor | Effective_Air_Leakage_Area | 107
Oth-R32EU12-H | MFH | non-standard | ZoneInfiltration:EffectiveLeakageArea | Living_ShermanGrimsrud_unit3_BackRow_BottomFloor | Effective_Air_Leakage_Area | 325
Oth-R32EU12-H | MFH | standard | ZoneInfiltration:EffectiveLeakageArea | Living_ShermanGrimsrud_unit3_BackRow_BottomFloor | Effective_Air_Leakage_Area | 250
Oth-R32EU12-H | MFH | ZEB | ZoneInfiltration:EffectiveLeakageArea | Living_ShermanGrimsrud_unit3_BackRow_BottomFloor | Effective_Air_Leakage_Area | 53.5
Oth-R32EU12-H | MFH | ZEB | ZoneVentilation:DesignFlowRate | Living_ShermanGrimsrud_unit3_BackRow_BottomFloor | Design_Flow_Rate | 0.014165
Oth-R32EU12-H | MFH | efficient | ZoneInfiltration:EffectiveLeakageArea | Living_ShermanGrimsrud_unit2_FrontRow_MiddleFloor | Effective_Air_Leakage_Area | 107
Oth-R32EU12-H | MFH | non-standard | ZoneInfiltration:EffectiveLeakageArea | Living_ShermanGrimsrud_unit2_FrontRow_MiddleFloor | Effective_Air_Leakage_Area | 325
Oth-R32EU12-H | MFH | standard | ZoneInfiltration:EffectiveLeakageArea | Living_ShermanGrimsrud_unit2_FrontRow_MiddleFloor | Effective_Air_Leakage_Area | 250
Oth-R32EU12-H | MFH | ZEB | ZoneInfiltration:EffectiveLeakageArea | Living_ShermanGrimsrud_unit2_FrontRow_MiddleFloor | Effective_Air_Leakage_Area | 53.5
Oth-R32EU12-H | MFH | ZEB | ZoneVentilation:DesignFlowRate | Living_ShermanGrimsrud_unit2_FrontRow_MiddleFloor | Design_Flow_Rate | 0.014165
Oth-R32EU12-H | MFH | efficient | ZoneInfiltration:EffectiveLeakageArea | Living_ShermanGrimsrud_unit3_FrontRow_MiddleFloor | Effective_Air_Leakage_Area | 107
Oth-R32EU12-H | MFH | non-standard | ZoneInfiltration:EffectiveLeakageArea | Living_ShermanGrimsrud_unit3_FrontRow_MiddleFloor | Effective_Air_Leakage_Area | 325
Oth-R32EU12-H | MFH | standard | ZoneInfiltration:EffectiveLeakageArea | Living_ShermanGrimsrud_unit3_FrontRow_MiddleFloor | Effective_Air_Leakage_Area | 250
Oth-R32EU12-H | MFH | ZEB | ZoneInfiltration:EffectiveLeakageArea | Living_ShermanGrimsrud_unit3_FrontRow_MiddleFloor | Effective_Air_Leakage_Area | 53.5
Oth-R32EU12-H | MFH | ZEB | ZoneVentilation:DesignFlowRate | Living_ShermanGrimsrud_unit3_FrontRow_MiddleFloor | Design_Flow_Rate | 0.014165
Oth-R32EU12-H | MFH | efficient | ZoneInfiltration:EffectiveLeakageArea | Living_ShermanGrimsrud_unit1_BackRow_MiddleFloor | Effective_Air_Leakage_Area | 107
Oth-R32EU12-H | MFH | non-standard | ZoneInfiltration:EffectiveLeakageArea | Living_ShermanGrimsrud_unit1_BackRow_MiddleFloor | Effective_Air_Leakage_Area | 325
Oth-R32EU12-H | MFH | standard | ZoneInfiltration:EffectiveLeakageArea | Living_ShermanGrimsrud_unit1_BackRow_MiddleFloor | Effective_Air_Leakage_Area | 250
Oth-R32EU12-H | MFH | ZEB | ZoneInfiltration:EffectiveLeakageArea | Living_ShermanGrimsrud_unit1_BackRow_MiddleFloor | Effective_Air_Leakage_Area | 53.5
Oth-R32EU12-H | MFH | ZEB | ZoneVentilation:DesignFlowRate | Living_ShermanGrimsrud_unit1_BackRow_MiddleFloor | Design_Flow_Rate | 0.014165
Oth-R32EU12-H | MFH | efficient | ZoneInfiltration:EffectiveLeakageArea | Living_ShermanGrimsrud_unit2_BackRow_MiddleFloor | Effective_Air_Leakage_Area | 107
Oth-R32EU12-H | MFH | non-standard | ZoneInfiltration:EffectiveLeakageArea | Living_ShermanGrimsrud_unit2_BackRow_MiddleFloor | Effective_Air_Leakage_Area | 325
Oth-R32EU12-H | MFH | standard | ZoneInfiltration:EffectiveLeakageArea | Living_ShermanGrimsrud_unit2_BackRow_MiddleFloor | Effective_Air_Leakage_Area | 250
Oth-R32EU12-H | MFH | ZEB | ZoneInfiltration:EffectiveLeakageArea | Living_ShermanGrimsrud_unit2_BackRow_MiddleFloor | Effective_Air_Leakage_Area | 53.5
Oth-R32EU12-H | MFH | ZEB | ZoneVentilation:DesignFlowRate | Living_ShermanGrimsrud_unit2_BackRow_MiddleFloor | Design_Flow_Rate | 0.014165
Oth-R32EU12-H | MFH | efficient | ZoneInfiltration:EffectiveLeakageArea | Living_ShermanGrimsrud_unit3_BackRow_MiddleFloor | Effective_Air_Leakage_Area | 107
Oth-R32EU12-H | MFH | non-standard | ZoneInfiltration:EffectiveLeakageArea | Living_ShermanGrimsrud_unit3_BackRow_MiddleFloor | Effective_Air_Leakage_Area | 325
Oth-R32EU12-H | MFH | standard | ZoneInfiltration:EffectiveLeakageArea | Living_ShermanGrimsrud_unit3_BackRow_MiddleFloor | Effective_Air_Leakage_Area | 250
Oth-R32EU12-H | MFH | ZEB | ZoneInfiltration:EffectiveLeakageArea | Living_ShermanGrimsrud_unit3_BackRow_MiddleFloor | Effective_Air_Leakage_Area | 53.5
Oth-R32EU12-H | MFH | ZEB | ZoneVentilation:DesignFlowRate | Living_ShermanGrimsrud_unit3_BackRow_MiddleFloor | Design_Flow_Rate | 0.014165
Oth-R32EU12-H | MFH | efficient | ZoneInfiltration:EffectiveLeakageArea | Living_ShermanGrimsrud_unit1_FrontRow_TopFloor | Effective_Air_Leakage_Area | 107
Oth-R32EU12-H | MFH | non-standard | ZoneInfiltration:EffectiveLeakageArea | Living_ShermanGrimsrud_unit1_FrontRow_TopFloor | Effective_Air_Leakage_Area | 325
Oth-R32EU12-H | MFH | standard | ZoneInfiltration:EffectiveLeakageArea | Living_ShermanGrimsrud_unit1_FrontRow_TopFloor | Effective_Air_Leakage_Area | 250
Oth-R32EU12-H | MFH | ZEB | ZoneInfiltration:EffectiveLeakageArea | Living_ShermanGrimsrud_unit1_FrontRow_TopFloor | Effective_Air_Leakage_Area | 53.5
Oth-R32EU12-H | MFH | ZEB | ZoneVentilation:DesignFlowRate | Living_ShermanGrimsrud_unit1_FrontRow_TopFloor | Design_Flow_Rate | 0.014165
Oth-R32EU12-H | MFH | efficient | ZoneInfiltration:EffectiveLeakageArea | Living_ShermanGrimsrud_unit2_FrontRow_TopFloor | Effective_Air_Leakage_Area | 107
Oth-R32EU12-H | MFH | non-standard | ZoneInfiltration:EffectiveLeakageArea | Living_ShermanGrimsrud_unit2_FrontRow_TopFloor | Effective_Air_Leakage_Area | 325
Oth-R32EU12-H | MFH | standard | ZoneInfiltration:EffectiveLeakageArea | Living_ShermanGrimsrud_unit2_FrontRow_TopFloor | Effective_Air_Leakage_Area | 250
Oth-R32EU12-H | MFH | ZEB | ZoneInfiltration:EffectiveLeakageArea | Living_ShermanGrimsrud_unit2_FrontRow_TopFloor | Effective_Air_Leakage_Area | 53.5
Oth-R32EU12-H | MFH | ZEB | ZoneVentilation:DesignFlowRate | Living_ShermanGrimsrud_unit2_FrontRow_TopFloor | Design_Flow_Rate | 0.014165
Oth-R32EU12-H | MFH | efficient | ZoneInfiltration:EffectiveLeakageArea | Living_ShermanGrimsrud_unit3_FrontRow_TopFloor | Effective_Air_Leakage_Area | 107
Oth-R32EU12-H | MFH | non-standard | ZoneInfiltration:EffectiveLeakageArea | Living_ShermanGrimsrud_unit3_FrontRow_TopFloor | Effective_Air_Leakage_Area | 325
Oth-R32EU12-H | MFH | standard | ZoneInfiltration:EffectiveLeakageArea | Living_ShermanGrimsrud_unit3_FrontRow_TopFloor | Effective_Air_Leakage_Area | 250
Oth-R32EU12-H | MFH | ZEB | ZoneInfiltration:EffectiveLeakageArea | Living_ShermanGrimsrud_unit3_FrontRow_TopFloor | Effective_Air_Leakage_Area | 53.5
Oth-R32EU12-H | MFH | ZEB | ZoneVentilation:DesignFlowRate | Living_ShermanGrimsrud_unit3_FrontRow_TopFloor | Design_Flow_Rate | 0.014165
Oth-R32EU12-H | HR | non-standard | ZoneInfiltration:DesignFlowRate | G Corridor Infiltration | Flow_per_Exterior_Surface_Area | 0.0013314 | 30% higher than standard
Oth-R32EU12-H | HR | standard | ZoneInfiltration:DesignFlowRate | G Corridor Infiltration | Flow_per_Exterior_Surface_Area | 0.0010241 | taken from IECC2006
Oth-R32EU12-H | HR | efficient | ZoneInfiltration:DesignFlowRate | G Corridor Infiltration | Flow_per_Exterior_Surface_Area | 0.00056896 | taken from IECC2012
Oth-R32EU12-H | HR | ZEB | ZoneInfiltration:DesignFlowRate | G Corridor Infiltration | Flow_per_Exterior_Surface_Area | 0.00042672 | 25% lower than IECC2012
Oth-R32EU12-H | HR | non-standard | ZoneInfiltration:DesignFlowRate | G N1 Apartment Infiltration | Flow_per_Exterior_Surface_Area | 0.0013314 | 30% higher than standard
Oth-R32EU12-H | HR | standard | ZoneInfiltration:DesignFlowRate | G N1 Apartment Infiltration | Flow_per_Exterior_Surface_Area | 0.0010241 | taken from IECC2006
Oth-R32EU12-H | HR | efficient | ZoneInfiltration:DesignFlowRate | G N1 Apartment Infiltration | Flow_per_Exterior_Surface_Area | 0.00056896 | taken from IECC2012
Oth-R32EU12-H | HR | ZEB | ZoneInfiltration:DesignFlowRate | G N1 Apartment Infiltration | Flow_per_Exterior_Surface_Area | 0.00042672 | 25% lower than IECC2012
Oth-R32EU12-H | HR | non-standard | ZoneInfiltration:DesignFlowRate | G N2 Apartment Infiltration | Flow_per_Exterior_Surface_Area | 0.0013314 | 30% higher than standard
Oth-R32EU12-H | HR | standard | ZoneInfiltration:DesignFlowRate | G N2 Apartment Infiltration | Flow_per_Exterior_Surface_Area | 0.0010241 | taken from IECC2006
Oth-R32EU12-H | HR | efficient | ZoneInfiltration:DesignFlowRate | G N2 Apartment Infiltration | Flow_per_Exterior_Surface_Area | 0.00056896 | taken from IECC2012
Oth-R32EU12-H | HR | ZEB | ZoneInfiltration:DesignFlowRate | G N2 Apartment Infiltration | Flow_per_Exterior_Surface_Area | 0.00042672 | 25% lower than IECC2012
Oth-R32EU12-H | HR | non-standard | ZoneInfiltration:DesignFlowRate | G NE Apartment Infiltration | Flow_per_Exterior_Surface_Area | 0.0013314 | 30% higher than standard
Oth-R32EU12-H | HR | standard | ZoneInfiltration:DesignFlowRate | G NE Apartment Infiltration | Flow_per_Exterior_Surface_Area | 0.0010241 | taken from IECC2006
Oth-R32EU12-H | HR | efficient | ZoneInfiltration:DesignFlowRate | G NE Apartment Infiltration | Flow_per_Exterior_Surface_Area | 0.00056896 | taken from IECC2012
Oth-R32EU12-H | HR | ZEB | ZoneInfiltration:DesignFlowRate | G NE Apartment Infiltration | Flow_per_Exterior_Surface_Area | 0.00042672 | 25% lower than IECC2012
Oth-R32EU12-H | HR | non-standard | ZoneInfiltration:DesignFlowRate | G NW Apartment Infiltration | Flow_per_Exterior_Surface_Area | 0.0013314 | 30% higher than standard
Oth-R32EU12-H | HR | standard | ZoneInfiltration:DesignFlowRate | G NW Apartment Infiltration | Flow_per_Exterior_Surface_Area | 0.0010241 | taken from IECC2006
Oth-R32EU12-H | HR | efficient | ZoneInfiltration:DesignFlowRate | G NW Apartment Infiltration | Flow_per_Exterior_Surface_Area | 0.00056896 | taken from IECC2012
Oth-R32EU12-H | HR | ZEB | ZoneInfiltration:DesignFlowRate | G NW Apartment Infiltration | Flow_per_Exterior_Surface_Area | 0.00042672 | 25% lower than IECC2012
Oth-R32EU12-H | HR | non-standard | ZoneInfiltration:DesignFlowRate | G S1 Apartment Infiltration | Flow_per_Exterior_Surface_Area | 0.0013314 | 30% higher than standard
Oth-R32EU12-H | HR | standard | ZoneInfiltration:DesignFlowRate | G S1 Apartment Infiltration | Flow_per_Exterior_Surface_Area | 0.0010241 | taken from IECC2006
Oth-R32EU12-H | HR | efficient | ZoneInfiltration:DesignFlowRate | G S1 Apartment Infiltration | Flow_per_Exterior_Surface_Area | 0.00056896 | taken from IECC2012
Oth-R32EU12-H | HR | ZEB | ZoneInfiltration:DesignFlowRate | G S1 Apartment Infiltration | Flow_per_Exterior_Surface_Area | 0.00042672 | 25% lower than IECC2012
Oth-R32EU12-H | HR | non-standard | ZoneInfiltration:DesignFlowRate | G S2 Apartment Infiltration | Flow_per_Exterior_Surface_Area | 0.0013314 | 30% higher than standard
Oth-R32EU12-H | HR | standard | ZoneInfiltration:DesignFlowRate | G S2 Apartment Infiltration | Flow_per_Exterior_Surface_Area | 0.0010241 | taken from IECC2006
Oth-R32EU12-H | HR | efficient | ZoneInfiltration:DesignFlowRate | G S2 Apartment Infiltration | Flow_per_Exterior_Surface_Area | 0.00056896 | taken from IECC2012
Oth-R32EU12-H | HR | ZEB | ZoneInfiltration:DesignFlowRate | G S2 Apartment Infiltration | Flow_per_Exterior_Surface_Area | 0.00042672 | 25% lower than IECC2012
Oth-R32EU12-H | HR | non-standard | ZoneInfiltration:DesignFlowRate | G SW Apartment Infiltration | Flow_per_Exterior_Surface_Area | 0.0013314 | 30% higher than standard
Oth-R32EU12-H | HR | standard | ZoneInfiltration:DesignFlowRate | G SW Apartment Infiltration | Flow_per_Exterior_Surface_Area | 0.0010241 | taken from IECC2006
Oth-R32EU12-H | HR | efficient | ZoneInfiltration:DesignFlowRate | G SW Apartment Infiltration | Flow_per_Exterior_Surface_Area | 0.00056896 | taken from IECC2012
Oth-R32EU12-H | HR | ZEB | ZoneInfiltration:DesignFlowRate | G SW Apartment Infiltration | Flow_per_Exterior_Surface_Area | 0.00042672 | 25% lower than IECC2012
Oth-R32EU12-H | HR | non-standard | ZoneInfiltration:DesignFlowRate | M Corridor Infiltration | Flow_per_Exterior_Surface_Area | 0.0013314 | 30% higher than standard
Oth-R32EU12-H | HR | standard | ZoneInfiltration:DesignFlowRate | M Corridor Infiltration | Flow_per_Exterior_Surface_Area | 0.0010241 | taken from IECC2006
Oth-R32EU12-H | HR | efficient | ZoneInfiltration:DesignFlowRate | M Corridor Infiltration | Flow_per_Exterior_Surface_Area | 0.00056896 | taken from IECC2012
Oth-R32EU12-H | HR | ZEB | ZoneInfiltration:DesignFlowRate | M Corridor Infiltration | Flow_per_Exterior_Surface_Area | 0.00042672 | 25% lower than IECC2012
Oth-R32EU12-H | HR | non-standard | ZoneInfiltration:DesignFlowRate | M N1 Apartment Infiltration | Flow_per_Exterior_Surface_Area | 0.0013314 | 30% higher than standard
Oth-R32EU12-H | HR | standard | ZoneInfiltration:DesignFlowRate | M N1 Apartment Infiltration | Flow_per_Exterior_Surface_Area | 0.0010241 | taken from IECC2006
Oth-R32EU12-H | HR | efficient | ZoneInfiltration:DesignFlowRate | M N1 Apartment Infiltration | Flow_per_Exterior_Surface_Area | 0.00056896 | taken from IECC2012
Oth-R32EU12-H | HR | ZEB | ZoneInfiltration:DesignFlowRate | M N1 Apartment Infiltration | Flow_per_Exterior_Surface_Area | 0.00042672 | 25% lower than IECC2012
Oth-R32EU12-H | HR | non-standard | ZoneInfiltration:DesignFlowRate | M N2 Apartment Infiltration | Flow_per_Exterior_Surface_Area | 0.0013314 | 30% higher than standard
Oth-R32EU12-H | HR | standard | ZoneInfiltration:DesignFlowRate | M N2 Apartment Infiltration | Flow_per_Exterior_Surface_Area | 0.0010241 | taken from IECC2006
Oth-R32EU12-H | HR | efficient | ZoneInfiltration:DesignFlowRate | M N2 Apartment Infiltration | Flow_per_Exterior_Surface_Area | 0.00056896 | taken from IECC2012
Oth-R32EU12-H | HR | ZEB | ZoneInfiltration:DesignFlowRate | M N2 Apartment Infiltration | Flow_per_Exterior_Surface_Area | 0.00042672 | 25% lower than IECC2012
Oth-R32EU12-H | HR | non-standard | ZoneInfiltration:DesignFlowRate | M NE Apartment Infiltration | Flow_per_Exterior_Surface_Area | 0.0013314 | 30% higher than standard
Oth-R32EU12-H | HR | standard | ZoneInfiltration:DesignFlowRate | M NE Apartment Infiltration | Flow_per_Exterior_Surface_Area | 0.0010241 | taken from IECC2006
Oth-R32EU12-H | HR | efficient | ZoneInfiltration:DesignFlowRate | M NE Apartment Infiltration | Flow_per_Exterior_Surface_Area | 0.00056896 | taken from IECC2012
Oth-R32EU12-H | HR | ZEB | ZoneInfiltration:DesignFlowRate | M NE Apartment Infiltration | Flow_per_Exterior_Surface_Area | 0.00042672 | 25% lower than IECC2012
Oth-R32EU12-H | HR | non-standard | ZoneInfiltration:DesignFlowRate | M NW Apartment Infiltration | Flow_per_Exterior_Surface_Area | 0.0013314 | 30% higher than standard
Oth-R32EU12-H | HR | standard | ZoneInfiltration:DesignFlowRate | M NW Apartment Infiltration | Flow_per_Exterior_Surface_Area | 0.0010241 | taken from IECC2006
Oth-R32EU12-H | HR | efficient | ZoneInfiltration:DesignFlowRate | M NW Apartment Infiltration | Flow_per_Exterior_Surface_Area | 0.00056896 | taken from IECC2012
Oth-R32EU12-H | HR | ZEB | ZoneInfiltration:DesignFlowRate | M NW Apartment Infiltration | Flow_per_Exterior_Surface_Area | 0.00042672 | 25% lower than IECC2012
Oth-R32EU12-H | HR | non-standard | ZoneInfiltration:DesignFlowRate | M S1 Apartment Infiltration | Flow_per_Exterior_Surface_Area | 0.0013314 | 30% higher than standard
Oth-R32EU12-H | HR | standard | ZoneInfiltration:DesignFlowRate | M S1 Apartment Infiltration | Flow_per_Exterior_Surface_Area | 0.0010241 | taken from IECC2006
Oth-R32EU12-H | HR | efficient | ZoneInfiltration:DesignFlowRate | M S1 Apartment Infiltration | Flow_per_Exterior_Surface_Area | 0.00056896 | taken from IECC2012
Oth-R32EU12-H | HR | ZEB | ZoneInfiltration:DesignFlowRate | M S1 Apartment Infiltration | Flow_per_Exterior_Surface_Area | 0.00042672 | 25% lower than IECC2012
Oth-R32EU12-H | HR | non-standard | ZoneInfiltration:DesignFlowRate | M S2 Apartment Infiltration | Flow_per_Exterior_Surface_Area | 0.0013314 | 30% higher than standard
Oth-R32EU12-H | HR | standard | ZoneInfiltration:DesignFlowRate | M S2 Apartment Infiltration | Flow_per_Exterior_Surface_Area | 0.0010241 | taken from IECC2006
Oth-R32EU12-H | HR | efficient | ZoneInfiltration:DesignFlowRate | M S2 Apartment Infiltration | Flow_per_Exterior_Surface_Area | 0.00056896 | taken from IECC2012
Oth-R32EU12-H | HR | ZEB | ZoneInfiltration:DesignFlowRate | M S2 Apartment Infiltration | Flow_per_Exterior_Surface_Area | 0.00042672 | 25% lower than IECC2012
Oth-R32EU12-H | HR | non-standard | ZoneInfiltration:DesignFlowRate | M SE Apartment Infiltration | Flow_per_Exterior_Surface_Area | 0.0013314 | 30% higher than standard
Oth-R32EU12-H | HR | standard | ZoneInfiltration:DesignFlowRate | M SE Apartment Infiltration | Flow_per_Exterior_Surface_Area | 0.0010241 | taken from IECC2006
Oth-R32EU12-H | HR | efficient | ZoneInfiltration:DesignFlowRate | M SE Apartment Infiltration | Flow_per_Exterior_Surface_Area | 0.00056896 | taken from IECC2012
Oth-R32EU12-H | HR | ZEB | ZoneInfiltration:DesignFlowRate | M SE Apartment Infiltration | Flow_per_Exterior_Surface_Area | 0.00042672 | 25% lower than IECC2012
Oth-R32EU12-H | HR | non-standard | ZoneInfiltration:DesignFlowRate | M SW Apartment Infiltration | Flow_per_Exterior_Surface_Area | 0.0013314 | 30% higher than standard
Oth-R32EU12-H | HR | standard | ZoneInfiltration:DesignFlowRate | M SW Apartment Infiltration | Flow_per_Exterior_Surface_Area | 0.0010241 | taken from IECC2006
Oth-R32EU12-H | HR | efficient | ZoneInfiltration:DesignFlowRate | M SW Apartment Infiltration | Flow_per_Exterior_Surface_Area | 0.00056896 | taken from IECC2012
Oth-R32EU12-H | HR | ZEB | ZoneInfiltration:DesignFlowRate | M SW Apartment Infiltration | Flow_per_Exterior_Surface_Area | 0.00042672 | 25% lower than IECC2012
Oth-R32EU12-H | HR | non-standard | ZoneInfiltration:DesignFlowRate | M2 Corridor Infiltration | Flow_per_Exterior_Surface_Area | 0.0013314 | 30% higher than standard
Oth-R32EU12-H | HR | standard | ZoneInfiltration:DesignFlowRate | M2 Corridor Infiltration | Flow_per_Exterior_Surface_Area | 0.0010241 | taken from IECC2006
Oth-R32EU12-H | HR | efficient | ZoneInfiltration:DesignFlowRate | M2 Corridor Infiltration | Flow_per_Exterior_Surface_Area | 0.00056896 | taken from IECC2012
Oth-R32EU12-H | HR | ZEB | ZoneInfiltration:DesignFlowRate | M2 Corridor Infiltration | Flow_per_Exterior_Surface_Area | 0.00042672 | 25% lower than IECC2012
Oth-R32EU12-H | HR | non-standard | ZoneInfiltration:DesignFlowRate | M2 N1 Apartment Infiltration | Flow_per_Exterior_Surface_Area | 0.0013314 | 30% higher than standard
Oth-R32EU12-H | HR | standard | ZoneInfiltration:DesignFlowRate | M2 N1 Apartment Infiltration | Flow_per_Exterior_Surface_Area | 0.0010241 | taken from IECC2006
Oth-R32EU12-H | HR | efficient | ZoneInfiltration:DesignFlowRate | M2 N1 Apartment Infiltration | Flow_per_Exterior_Surface_Area | 0.00056896 | taken from IECC2012
Oth-R32EU12-H | HR | ZEB | ZoneInfiltration:DesignFlowRate | M2 N1 Apartment Infiltration | Flow_per_Exterior_Surface_Area | 0.00042672 | 25% lower than IECC2012
Oth-R32EU12-H | HR | non-standard | ZoneInfiltration:DesignFlowRate | M2 N2 Apartment Infiltration | Flow_per_Exterior_Surface_Area | 0.0013314 | 30% higher than standard
Oth-R32EU12-H | HR | standard | ZoneInfiltration:DesignFlowRate | M2 N2 Apartment Infiltration | Flow_per_Exterior_Surface_Area | 0.0010241 | taken from IECC2006
Oth-R32EU12-H | HR | efficient | ZoneInfiltration:DesignFlowRate | M2 N2 Apartment Infiltration | Flow_per_Exterior_Surface_Area | 0.00056896 | taken from IECC2012
Oth-R32EU12-H | HR | ZEB | ZoneInfiltration:DesignFlowRate | M2 N2 Apartment Infiltration | Flow_per_Exterior_Surface_Area | 0.00042672 | 25% lower than IECC2012
Oth-R32EU12-H | HR | non-standard | ZoneInfiltration:DesignFlowRate | M2 NE Apartment Infiltration | Flow_per_Exterior_Surface_Area | 0.0013314 | 30% higher than standard
Oth-R32EU12-H | HR | standard | ZoneInfiltration:DesignFlowRate | M2 NE Apartment Infiltration | Flow_per_Exterior_Surface_Area | 0.0010241 | taken from IECC2006
Oth-R32EU12-H | HR | efficient | ZoneInfiltration:DesignFlowRate | M2 NE Apartment Infiltration | Flow_per_Exterior_Surface_Area | 0.00056896 | taken from IECC2012
Oth-R32EU12-H | HR | ZEB | ZoneInfiltration:DesignFlowRate | M2 NE Apartment Infiltration | Flow_per_Exterior_Surface_Area | 0.00042672 | 25% lower than IECC2012
Oth-R32EU12-H | HR | non-standard | ZoneInfiltration:DesignFlowRate | M2 NW Apartment Infiltration | Flow_per_Exterior_Surface_Area | 0.0013314 | 30% higher than standard
Oth-R32EU12-H | HR | standard | ZoneInfiltration:DesignFlowRate | M2 NW Apartment Infiltration | Flow_per_Exterior_Surface_Area | 0.0010241 | taken from IECC2006
Oth-R32EU12-H | HR | efficient | ZoneInfiltration:DesignFlowRate | M2 NW Apartment Infiltration | Flow_per_Exterior_Surface_Area | 0.00056896 | taken from IECC2012
Oth-R32EU12-H | HR | ZEB | ZoneInfiltration:DesignFlowRate | M2 NW Apartment Infiltration | Flow_per_Exterior_Surface_Area | 0.00042672 | 25% lower than IECC2012
Oth-R32EU12-H | HR | non-standard | ZoneInfiltration:DesignFlowRate | M2 S1 Apartment Infiltration | Flow_per_Exterior_Surface_Area | 0.0013314 | 30% higher than standard
Oth-R32EU12-H | HR | standard | ZoneInfiltration:DesignFlowRate | M2 S1 Apartment Infiltration | Flow_per_Exterior_Surface_Area | 0.0010241 | taken from IECC2006
Oth-R32EU12-H | HR | efficient | ZoneInfiltration:DesignFlowRate | M2 S1 Apartment Infiltration | Flow_per_Exterior_Surface_Area | 0.00056896 | taken from IECC2012
Oth-R32EU12-H | HR | ZEB | ZoneInfiltration:DesignFlowRate | M2 S1 Apartment Infiltration | Flow_per_Exterior_Surface_Area | 0.00042672 | 25% lower than IECC2012
Oth-R32EU12-H | HR | non-standard | ZoneInfiltration:DesignFlowRate | M2 S2 Apartment Infiltration | Flow_per_Exterior_Surface_Area | 0.0013314 | 30% higher than standard
Oth-R32EU12-H | HR | standard | ZoneInfiltration:DesignFlowRate | M2 S2 Apartment Infiltration | Flow_per_Exterior_Surface_Area | 0.0010241 | taken from IECC2006
Oth-R32EU12-H | HR | efficient | ZoneInfiltration:DesignFlowRate | M2 S2 Apartment Infiltration | Flow_per_Exterior_Surface_Area | 0.00056896 | taken from IECC2012
Oth-R32EU12-H | HR | ZEB | ZoneInfiltration:DesignFlowRate | M2 S2 Apartment Infiltration | Flow_per_Exterior_Surface_Area | 0.00042672 | 25% lower than IECC2012
Oth-R32EU12-H | HR | non-standard | ZoneInfiltration:DesignFlowRate | M2 SE Apartment Infiltration | Flow_per_Exterior_Surface_Area | 0.0013314 | 30% higher than standard
Oth-R32EU12-H | HR | standard | ZoneInfiltration:DesignFlowRate | M2 SE Apartment Infiltration | Flow_per_Exterior_Surface_Area | 0.0010241 | taken from IECC2006
Oth-R32EU12-H | HR | efficient | ZoneInfiltration:DesignFlowRate | M2 SE Apartment Infiltration | Flow_per_Exterior_Surface_Area | 0.00056896 | taken from IECC2012
Oth-R32EU12-H | HR | ZEB | ZoneInfiltration:DesignFlowRate | M2 SE Apartment Infiltration | Flow_per_Exterior_Surface_Area | 0.00042672 | 25% lower than IECC2012
Oth-R32EU12-H | HR | non-standard | ZoneInfiltration:DesignFlowRate | M2 SW Apartment Infiltration | Flow_per_Exterior_Surface_Area | 0.0013314 | 30% higher than standard
Oth-R32EU12-H | HR | standard | ZoneInfiltration:DesignFlowRate | M2 SW Apartment Infiltration | Flow_per_Exterior_Surface_Area | 0.0010241 | taken from IECC2006
Oth-R32EU12-H | HR | efficient | ZoneInfiltration:DesignFlowRate | M2 SW Apartment Infiltration | Flow_per_Exterior_Surface_Area | 0.00056896 | taken from IECC2012
Oth-R32EU12-H | HR | ZEB | ZoneInfiltration:DesignFlowRate | M2 SW Apartment Infiltration | Flow_per_Exterior_Surface_Area | 0.00042672 | 25% lower than IECC2012
Oth-R32EU12-H | HR | non-standard | ZoneInfiltration:DesignFlowRate | T Corridor Infiltration | Flow_per_Exterior_Surface_Area | 0.00015484 | 30% higher than standard
Oth-R32EU12-H | HR | standard | ZoneInfiltration:DesignFlowRate | T Corridor Infiltration | Flow_per_Exterior_Surface_Area | 0.00011911 | taken from IECC2006
Oth-R32EU12-H | HR | efficient | ZoneInfiltration:DesignFlowRate | T Corridor Infiltration | Flow_per_Exterior_Surface_Area | 6.617e-05 | taken from IECC2012
Oth-R32EU12-H | HR | ZEB | ZoneInfiltration:DesignFlowRate | T Corridor Infiltration | Flow_per_Exterior_Surface_Area | 4.9628e-05 | 25% of IECC2012
Oth-R32EU12-H | HR | non-standard | ZoneInfiltration:DesignFlowRate | T NE Apartment Infiltration | Flow_per_Exterior_Surface_Area | 0.00053082 | 30% higher than standard
Oth-R32EU12-H | HR | standard | ZoneInfiltration:DesignFlowRate | T NE Apartment Infiltration | Flow_per_Exterior_Surface_Area | 0.00040832 | taken from IECC2006
Oth-R32EU12-H | HR | efficient | ZoneInfiltration:DesignFlowRate | T NE Apartment Infiltration | Flow_per_Exterior_Surface_Area | 0.00022684 | taken from IECC2012
Oth-R32EU12-H | HR | ZEB | ZoneInfiltration:DesignFlowRate | T NE Apartment Infiltration | Flow_per_Exterior_Surface_Area | 0.00017013 | 25% lower than IECC2012
Oth-R32EU12-H | HR | non-standard | ZoneInfiltration:DesignFlowRate | T NW Apartment Infiltration | Flow_per_Exterior_Surface_Area | 0.00053082 | 30% higher than standard
Oth-R32EU12-H | HR | standard | ZoneInfiltration:DesignFlowRate | T NW Apartment Infiltration | Flow_per_Exterior_Surface_Area | 0.00040832 | taken from IECC2006
Oth-R32EU12-H | HR | efficient | ZoneInfiltration:DesignFlowRate | T NW Apartment Infiltration | Flow_per_Exterior_Surface_Area | 0.00022684 | taken from IECC2012
Oth-R32EU12-H | HR | ZEB | ZoneInfiltration:DesignFlowRate | T NW Apartment Infiltration | Flow_per_Exterior_Surface_Area | 0.00017013 | 25% lower than IECC2012
Oth-R32EU12-H | HR | non-standard | ZoneInfiltration:DesignFlowRate | T SE Apartment Infiltration | Flow_per_Exterior_Surface_Area | 0.00053082 | 30% higher than standard
Oth-R32EU12-H | HR | standard | ZoneInfiltration:DesignFlowRate | T SE Apartment Infiltration | Flow_per_Exterior_Surface_Area | 0.00040832 | taken from IECC2006
Oth-R32EU12-H | HR | efficient | ZoneInfiltration:DesignFlowRate | T SE Apartment Infiltration | Flow_per_Exterior_Surface_Area | 0.00022684 | taken from IECC2012
Oth-R32EU12-H | HR | ZEB | ZoneInfiltration:DesignFlowRate | T SE Apartment Infiltration | Flow_per_Exterior_Surface_Area | 0.00017013 | 25% lower than IECC2012
Oth-R32EU12-H | HR | non-standard | ZoneInfiltration:DesignFlowRate | T SW Apartment Infiltration | Flow_per_Exterior_Surface_Area | 0.00053082 | 30% higher than standard
Oth-R32EU12-H | HR | standard | ZoneInfiltration:DesignFlowRate | T SW Apartment Infiltration | Flow_per_Exterior_Surface_Area | 0.00040832 | taken from IECC2006
Oth-R32EU12-H | HR | efficient | ZoneInfiltration:DesignFlowRate | T SW Apartment Infiltration | Flow_per_Exterior_Surface_Area | 0.00022684 | taken from IECC2012
Oth-R32EU12-H | HR | ZEB | ZoneInfiltration:DesignFlowRate | T SW Apartment Infiltration | Flow_per_Exterior_Surface_Area | 0.00017013 | 25% lower than IECC2012
Oth-R32EU12-H | HR | non-standard | ZoneInfiltration:DesignFlowRate | T N1 Apartment Infiltration | Flow_per_Exterior_Surface_Area | 0.00038037 | 30% higher than standard
Oth-R32EU12-H | HR | standard | ZoneInfiltration:DesignFlowRate | T N1 Apartment Infiltration | Flow_per_Exterior_Surface_Area | 0.00029259 | taken from IECC2006
Oth-R32EU12-H | HR | efficient | ZoneInfiltration:DesignFlowRate | T N1 Apartment Infiltration | Flow_per_Exterior_Surface_Area | 0.00016255 | taken from IECC2012
Oth-R32EU12-H | HR | ZEB | ZoneInfiltration:DesignFlowRate | T N1 Apartment Infiltration | Flow_per_Exterior_Surface_Area | 0.00012191 | 25% of IECC2012
Oth-R32EU12-H | HR | non-standard | ZoneInfiltration:DesignFlowRate | T N2 Apartment Infiltration | Flow_per_Exterior_Surface_Area | 0.00038037 | 30% higher than standard
Oth-R32EU12-H | HR | standard | ZoneInfiltration:DesignFlowRate | T N2 Apartment Infiltration | Flow_per_Exterior_Surface_Area | 0.00029259 | taken from IECC2006
Oth-R32EU12-H | HR | efficient | ZoneInfiltration:DesignFlowRate | T N2 Apartment Infiltration | Flow_per_Exterior_Surface_Area | 0.00016255 | taken from IECC2012
Oth-R32EU12-H | HR | ZEB | ZoneInfiltration:DesignFlowRate | T N2 Apartment Infiltration | Flow_per_Exterior_Surface_Area | 0.00012191 | 25% of IECC2012
Oth-R32EU12-H | HR | non-standard | ZoneInfiltration:DesignFlowRate | T S1 Apartment Infiltration | Flow_per_Exterior_Surface_Area | 0.00038037 | 30% higher than standard
Oth-R32EU12-H | HR | standard | ZoneInfiltration:DesignFlowRate | T S1 Apartment Infiltration | Flow_per_Exterior_Surface_Area | 0.00029259 | taken from IECC2006
Oth-R32EU12-H | HR | efficient | ZoneInfiltration:DesignFlowRate | T S1 Apartment Infiltration | Flow_per_Exterior_Surface_Area | 0.00016255 | taken from IECC2012
Oth-R32EU12-H | HR | ZEB | ZoneInfiltration:DesignFlowRate | T S1 Apartment Infiltration | Flow_per_Exterior_Surface_Area | 0.00012191 | 25% of IECC2012
Oth-R32EU12-H | HR | non-standard | ZoneInfiltration:DesignFlowRate | T S2 Apartment Infiltration | Flow_per_Exterior_Surface_Area | 0.00038037 | 30% higher than standard
Oth-R32EU12-H | HR | standard | ZoneInfiltration:DesignFlowRate | T S2 Apartment Infiltration | Flow_per_Exterior_Surface_Area | 0.00029259 | taken from IECC2006
Oth-R32EU12-H | HR | efficient | ZoneInfiltration:DesignFlowRate | T S2 Apartment Infiltration | Flow_per_Exterior_Surface_Area | 0.00016255 | taken from IECC2012
Oth-R32EU12-H | HR | ZEB | ZoneInfiltration:DesignFlowRate | T S2 Apartment Infiltration | Flow_per_Exterior_Surface_Area | 0.00012191 | 25% of IECC2012

## xRES
Region | Occupation | RES | idfobject | objectfield | Value | Comment
USA | SFH | RES0 | People | Number_of_People | 3 | Original value in file. It is consistent with the average m2/cap in the US. 223/71 = 3.14
USA | SFH | RES1.2 | People | Number_of_People | 6.4 | Assuming a bit higher value than in the LED scenario of 30 m2/cap. 223m2 / 35 m2/cap = 6.4 cap. Technically this makes a SFH a MFH.
USA | MFH | RES0 | People | Number_of_People | 2 | Original value in file 18 units with 2 people = 36. 2007 m2 / 36 cap = 55.75 m2/cap
USA | MFH | RES1.2 | People | Number_of_People | 4.46 | Assuming a bit lower value than in the LED scenario of 30m2/cap. 2007 m2 / 25 m2/cap / 18 units = 3.7 cap / unit.
USA | informal | RES0 | Building | Name | temp | Dummy. Informal is not in use.
USA | informal | RES1.2 | Building | Name | temp | Dummy. Informal is not in use.
USA |  | RES2.1
RES2.2
RES1.2&2.1&2.2
RES1.2&2.1
RES1.2&2.2
RES2.1&2.2