## RES
Region | Occupation | RES | idfobject | objectfield | Name | Value | Comment
USA | SFH | RES0 | People | Number_of_People | people_unit1 | 3 | Original value in file. It is consistent with the average m2/cap in the US. 223/71 = 3.14
USA | MFH | RES0 | People | Number_of_People | people_unit1 | 2 | Original value in file 18 units with 2 people = 36. 2007 m2 / 36 cap = 55.75 m2/cap
USA | informal | RES0 | Building | Name | people_unit1 | skip | Dummy. Informal is not in use.
USA | informal | RES2.1 | Building | Name | people_unit1 | skip | Dummy. Informal is not in use.

## en-standard
Region | Occupation | standard | idfobject | Name | objectfield | Value | Comment
USA | MFH | efficient | Construction | window_w_blinds | Layer_2 | Glass-en-efficient
USA | MFH | non-standard | Construction | window_w_blinds | Layer_2 | Glass-en-non-standard
USA | MFH | ZEB | Construction | window_w_blinds | Layer_2 | Glass-en-ZEB
USA | SFH | efficient | Construction | window_w_blinds | Outside_Layer | Glass-en-efficient
USA | SFH | non-standard | Construction | window_w_blinds | Outside_Layer | Glass-en-non-standard
USA | SFH | ZEB | Construction | window_w_blinds | Outside_Layer | Glass-en-ZEB
USA | SFH | ZEB | ZoneVentilation:DesignFlowRate | Ventilation_unit1 | Design_Flow_Rate
USA | SFH | efficient | ZoneInfiltration:EffectiveLeakageArea | Living_ShermanGrimsrud_unit1 | Effective_Air_Leakage_Area | 361
USA | SFH | non-standard | ZoneInfiltration:EffectiveLeakageArea | Living_ShermanGrimsrud_unit1 | Effective_Air_Leakage_Area
USA | SFH | standard | ZoneInfiltration:EffectiveLeakageArea | Living_ShermanGrimsrud_unit1 | Effective_Air_Leakage_Area | 962.7
USA | SFH | ZEB | ZoneInfiltration:EffectiveLeakageArea | Living_ShermanGrimsrud_unit1 | Effective_Air_Leakage_Area
USA | MFH | efficient | ZoneInfiltration:EffectiveLeakageArea | AtticVent | Effective_Air_Leakage_Area | 3330
USA | MFH | non-standard | ZoneInfiltration:EffectiveLeakageArea | AtticVent | Effective_Air_Leakage_Area | 3330
USA | MFH | standard | ZoneInfiltration:EffectiveLeakageArea | AtticVent | Effective_Air_Leakage_Area | 3330
USA | MFH | ZEB | ZoneInfiltration:EffectiveLeakageArea | AtticVent | Effective_Air_Leakage_Area | 3330
USA | MFH | efficient | ZoneInfiltration:EffectiveLeakageArea | Living_ShermanGrimsrud_unit1_FrontRow_BottomFloor | Effective_Air_Leakage_Area | 107
USA | MFH | non-standard | ZoneInfiltration:EffectiveLeakageArea | Living_ShermanGrimsrud_unit1_FrontRow_BottomFloor | Effective_Air_Leakage_Area
USA | MFH | standard | ZoneInfiltration:EffectiveLeakageArea | Living_ShermanGrimsrud_unit1_FrontRow_BottomFloor | Effective_Air_Leakage_Area | 250
USA | MFH | ZEB | ZoneInfiltration:EffectiveLeakageArea | Living_ShermanGrimsrud_unit1_FrontRow_BottomFloor | Effective_Air_Leakage_Area
USA | MFH | ZEB | ZoneVentilation:DesignFlowRate | Living_ShermanGrimsrud_unit1_FrontRow_BottomFloor | Design_Flow_Rate
USA | MFH | efficient | ZoneInfiltration:EffectiveLeakageArea | Living_ShermanGrimsrud_unit2_FrontRow_BottomFloor | Effective_Air_Leakage_Area | 107
USA | MFH | non-standard | ZoneInfiltration:EffectiveLeakageArea | Living_ShermanGrimsrud_unit2_FrontRow_BottomFloor | Effective_Air_Leakage_Area
USA | MFH | standard | ZoneInfiltration:EffectiveLeakageArea | Living_ShermanGrimsrud_unit2_FrontRow_BottomFloor | Effective_Air_Leakage_Area | 250
USA | MFH | ZEB | ZoneInfiltration:EffectiveLeakageArea | Living_ShermanGrimsrud_unit2_FrontRow_BottomFloor | Effective_Air_Leakage_Area
USA | MFH | ZEB | ZoneVentilation:DesignFlowRate | Living_ShermanGrimsrud_unit2_FrontRow_BottomFloor | Design_Flow_Rate
USA | MFH | efficient | ZoneInfiltration:EffectiveLeakageArea | Living_ShermanGrimsrud_unit3_FrontRow_BottomFloor | Effective_Air_Leakage_Area | 107
USA | MFH | non-standard | ZoneInfiltration:EffectiveLeakageArea | Living_ShermanGrimsrud_unit3_FrontRow_BottomFloor | Effective_Air_Leakage_Area
USA | MFH | standard | ZoneInfiltration:EffectiveLeakageArea | Living_ShermanGrimsrud_unit3_FrontRow_BottomFloor | Effective_Air_Leakage_Area | 250
USA | MFH | ZEB | ZoneInfiltration:EffectiveLeakageArea | Living_ShermanGrimsrud_unit3_FrontRow_BottomFloor | Effective_Air_Leakage_Area
USA | MFH | ZEB | ZoneVentilation:DesignFlowRate | Living_ShermanGrimsrud_unit3_FrontRow_BottomFloor | Design_Flow_Rate
USA | MFH | efficient | ZoneInfiltration:EffectiveLeakageArea | Living_ShermanGrimsrud_unit1_BackRow_BottomFloor | Effective_Air_Leakage_Area | 107
USA | MFH | non-standard | ZoneInfiltration:EffectiveLeakageArea | Living_ShermanGrimsrud_unit1_BackRow_BottomFloor | Effective_Air_Leakage_Area
USA | MFH | standard | ZoneInfiltration:EffectiveLeakageArea | Living_ShermanGrimsrud_unit1_BackRow_BottomFloor | Effective_Air_Leakage_Area | 250
USA | MFH | ZEB | ZoneInfiltration:EffectiveLeakageArea | Living_ShermanGrimsrud_unit1_BackRow_BottomFloor | Effective_Air_Leakage_Area
USA | MFH | ZEB | ZoneVentilation:DesignFlowRate | Living_ShermanGrimsrud_unit1_BackRow_BottomFloor | Design_Flow_Rate
USA | MFH | efficient | ZoneInfiltration:EffectiveLeakageArea | Living_ShermanGrimsrud_unit2_BackRow_BottomFloor | Effective_Air_Leakage_Area | 107
USA | MFH | non-standard | ZoneInfiltration:EffectiveLeakageArea | Living_ShermanGrimsrud_unit2_BackRow_BottomFloor | Effective_Air_Leakage_Area
USA | MFH | standard | ZoneInfiltration:EffectiveLeakageArea | Living_ShermanGrimsrud_unit2_BackRow_BottomFloor | Effective_Air_Leakage_Area | 250
USA | MFH | ZEB | ZoneInfiltration:EffectiveLeakageArea | Living_ShermanGrimsrud_unit2_BackRow_BottomFloor | Effective_Air_Leakage_Area
USA | MFH | ZEB | ZoneVentilation:DesignFlowRate | Living_ShermanGrimsrud_unit2_BackRow_BottomFloor | Design_Flow_Rate
USA | MFH | efficient | ZoneInfiltration:EffectiveLeakageArea | Living_ShermanGrimsrud_unit3_BackRow_BottomFloor | Effective_Air_Leakage_Area | 107
USA | MFH | non-standard | ZoneInfiltration:EffectiveLeakageArea | Living_ShermanGrimsrud_unit3_BackRow_BottomFloor | Effective_Air_Leakage_Area
USA | MFH | standard | ZoneInfiltration:EffectiveLeakageArea | Living_ShermanGrimsrud_unit3_BackRow_BottomFloor | Effective_Air_Leakage_Area | 250
USA | MFH | ZEB | ZoneInfiltration:EffectiveLeakageArea | Living_ShermanGrimsrud_unit3_BackRow_BottomFloor | Effective_Air_Leakage_Area
USA | MFH | ZEB | ZoneVentilation:DesignFlowRate | Living_ShermanGrimsrud_unit3_BackRow_BottomFloor | Design_Flow_Rate
USA | MFH | efficient | ZoneInfiltration:EffectiveLeakageArea | Living_ShermanGrimsrud_unit2_FrontRow_MiddleFloor | Effective_Air_Leakage_Area | 107
USA | MFH | non-standard | ZoneInfiltration:EffectiveLeakageArea | Living_ShermanGrimsrud_unit2_FrontRow_MiddleFloor | Effective_Air_Leakage_Area
USA | MFH | standard | ZoneInfiltration:EffectiveLeakageArea | Living_ShermanGrimsrud_unit2_FrontRow_MiddleFloor | Effective_Air_Leakage_Area | 250
USA | MFH | ZEB | ZoneInfiltration:EffectiveLeakageArea | Living_ShermanGrimsrud_unit2_FrontRow_MiddleFloor | Effective_Air_Leakage_Area
USA | MFH | ZEB | ZoneVentilation:DesignFlowRate | Living_ShermanGrimsrud_unit2_FrontRow_MiddleFloor | Design_Flow_Rate
USA | MFH | efficient | ZoneInfiltration:EffectiveLeakageArea | Living_ShermanGrimsrud_unit3_FrontRow_MiddleFloor | Effective_Air_Leakage_Area | 107
USA | MFH | non-standard | ZoneInfiltration:EffectiveLeakageArea | Living_ShermanGrimsrud_unit3_FrontRow_MiddleFloor | Effective_Air_Leakage_Area
USA | MFH | standard | ZoneInfiltration:EffectiveLeakageArea | Living_ShermanGrimsrud_unit3_FrontRow_MiddleFloor | Effective_Air_Leakage_Area | 250
USA | MFH | ZEB | ZoneInfiltration:EffectiveLeakageArea | Living_ShermanGrimsrud_unit3_FrontRow_MiddleFloor | Effective_Air_Leakage_Area
USA | MFH | ZEB | ZoneVentilation:DesignFlowRate | Living_ShermanGrimsrud_unit3_FrontRow_MiddleFloor | Design_Flow_Rate
USA | MFH | efficient | ZoneInfiltration:EffectiveLeakageArea | Living_ShermanGrimsrud_unit1_BackRow_MiddleFloor | Effective_Air_Leakage_Area | 107
USA | MFH | non-standard | ZoneInfiltration:EffectiveLeakageArea | Living_ShermanGrimsrud_unit1_BackRow_MiddleFloor | Effective_Air_Leakage_Area
USA | MFH | standard | ZoneInfiltration:EffectiveLeakageArea | Living_ShermanGrimsrud_unit1_BackRow_MiddleFloor | Effective_Air_Leakage_Area | 250
USA | MFH | ZEB | ZoneInfiltration:EffectiveLeakageArea | Living_ShermanGrimsrud_unit1_BackRow_MiddleFloor | Effective_Air_Leakage_Area
USA | MFH | ZEB | ZoneVentilation:DesignFlowRate | Living_ShermanGrimsrud_unit1_BackRow_MiddleFloor | Design_Flow_Rate
USA | MFH | efficient | ZoneInfiltration:EffectiveLeakageArea | Living_ShermanGrimsrud_unit2_BackRow_MiddleFloor | Effective_Air_Leakage_Area | 107
USA | MFH | non-standard | ZoneInfiltration:EffectiveLeakageArea | Living_ShermanGrimsrud_unit2_BackRow_MiddleFloor | Effective_Air_Leakage_Area
USA | MFH | standard | ZoneInfiltration:EffectiveLeakageArea | Living_ShermanGrimsrud_unit2_BackRow_MiddleFloor | Effective_Air_Leakage_Area | 250
USA | MFH | ZEB | ZoneInfiltration:EffectiveLeakageArea | Living_ShermanGrimsrud_unit2_BackRow_MiddleFloor | Effective_Air_Leakage_Area
USA | MFH | ZEB | ZoneVentilation:DesignFlowRate | Living_ShermanGrimsrud_unit2_BackRow_MiddleFloor | Design_Flow_Rate
USA | MFH | efficient | ZoneInfiltration:EffectiveLeakageArea | Living_ShermanGrimsrud_unit3_BackRow_MiddleFloor | Effective_Air_Leakage_Area | 107
USA | MFH | non-standard | ZoneInfiltration:EffectiveLeakageArea | Living_ShermanGrimsrud_unit3_BackRow_MiddleFloor | Effective_Air_Leakage_Area
USA | MFH | standard | ZoneInfiltration:EffectiveLeakageArea | Living_ShermanGrimsrud_unit3_BackRow_MiddleFloor | Effective_Air_Leakage_Area | 250
USA | MFH | ZEB | ZoneInfiltration:EffectiveLeakageArea | Living_ShermanGrimsrud_unit3_BackRow_MiddleFloor | Effective_Air_Leakage_Area
USA | MFH | ZEB | ZoneVentilation:DesignFlowRate | Living_ShermanGrimsrud_unit3_BackRow_MiddleFloor | Design_Flow_Rate
USA | MFH | efficient | ZoneInfiltration:EffectiveLeakageArea | Living_ShermanGrimsrud_unit1_FrontRow_TopFloor | Effective_Air_Leakage_Area | 107
USA | MFH | non-standard | ZoneInfiltration:EffectiveLeakageArea | Living_ShermanGrimsrud_unit1_FrontRow_TopFloor | Effective_Air_Leakage_Area
USA | MFH | standard | ZoneInfiltration:EffectiveLeakageArea | Living_ShermanGrimsrud_unit1_FrontRow_TopFloor | Effective_Air_Leakage_Area | 250
USA | MFH | ZEB | ZoneInfiltration:EffectiveLeakageArea | Living_ShermanGrimsrud_unit1_FrontRow_TopFloor | Effective_Air_Leakage_Area
USA | MFH | ZEB | ZoneVentilation:DesignFlowRate | Living_ShermanGrimsrud_unit1_FrontRow_TopFloor | Design_Flow_Rate
USA | MFH | efficient | ZoneInfiltration:EffectiveLeakageArea | Living_ShermanGrimsrud_unit2_FrontRow_TopFloor | Effective_Air_Leakage_Area | 107
USA | MFH | non-standard | ZoneInfiltration:EffectiveLeakageArea | Living_ShermanGrimsrud_unit2_FrontRow_TopFloor | Effective_Air_Leakage_Area
USA | MFH | standard | ZoneInfiltration:EffectiveLeakageArea | Living_ShermanGrimsrud_unit2_FrontRow_TopFloor | Effective_Air_Leakage_Area | 250
USA | MFH | ZEB | ZoneInfiltration:EffectiveLeakageArea | Living_ShermanGrimsrud_unit2_FrontRow_TopFloor | Effective_Air_Leakage_Area
USA | MFH | ZEB | ZoneVentilation:DesignFlowRate | Living_ShermanGrimsrud_unit2_FrontRow_TopFloor | Design_Flow_Rate
USA | MFH | efficient | ZoneInfiltration:EffectiveLeakageArea | Living_ShermanGrimsrud_unit3_FrontRow_TopFloor | Effective_Air_Leakage_Area | 107
USA | MFH | non-standard | ZoneInfiltration:EffectiveLeakageArea | Living_ShermanGrimsrud_unit3_FrontRow_TopFloor | Effective_Air_Leakage_Area
USA | MFH | standard | ZoneInfiltration:EffectiveLeakageArea | Living_ShermanGrimsrud_unit3_FrontRow_TopFloor | Effective_Air_Leakage_Area | 250
USA | MFH | ZEB | ZoneInfiltration:EffectiveLeakageArea | Living_ShermanGrimsrud_unit3_FrontRow_TopFloor | Effective_Air_Leakage_Area
USA | MFH | ZEB | ZoneVentilation:DesignFlowRate | Living_ShermanGrimsrud_unit3_FrontRow_TopFloor | Design_Flow_Rate
USA | RT | efficient | Construction | window_w_blinds | Layer_2 | Glass-en-efficient
USA | RT | non-standard | Construction | window_w_blinds | Layer_2 | Glass-en-non-standard
USA | RT | ZEB | Construction | window_w_blinds | Layer_2 | Glass-en-ZEB
USA | RT | non-standard | ZoneInfiltration:DesignFlowRate | G Corridor Infiltration | Air_Changes_per_Hour | 1.5
USA | RT | standard | ZoneInfiltration:DesignFlowRate | G Corridor Infiltration | Air_Changes_per_Hour | 1
USA | RT | efficient | ZoneInfiltration:DesignFlowRate | G Corridor Infiltration | Air_Changes_per_Hour | 0.45
USA | RT | ZEB | ZoneInfiltration:DesignFlowRate | G Corridor Infiltration | Air_Changes_per_Hour | 0.45
USA | RT | non-standard | ZoneInfiltration:DesignFlowRate | G N1 Apartment Infiltration | Air_Changes_per_Hour | 1.5
USA | RT | standard | ZoneInfiltration:DesignFlowRate | G N1 Apartment Infiltration | Air_Changes_per_Hour | 1
USA | RT | efficient | ZoneInfiltration:DesignFlowRate | G N1 Apartment Infiltration | Air_Changes_per_Hour | 0.45
USA | RT | ZEB | ZoneInfiltration:DesignFlowRate | G N1 Apartment Infiltration | Air_Changes_per_Hour | 0.45
USA | RT | non-standard | ZoneInfiltration:DesignFlowRate | G N2 Apartment Infiltration | Air_Changes_per_Hour | 1.5
USA | RT | standard | ZoneInfiltration:DesignFlowRate | G N2 Apartment Infiltration | Air_Changes_per_Hour | 1
USA | RT | efficient | ZoneInfiltration:DesignFlowRate | G N2 Apartment Infiltration | Air_Changes_per_Hour | 0.45
USA | RT | ZEB | ZoneInfiltration:DesignFlowRate | G N2 Apartment Infiltration | Air_Changes_per_Hour | 0.45
USA | RT | non-standard | ZoneInfiltration:DesignFlowRate | G NE Apartment Infiltration | Air_Changes_per_Hour | 1.5
USA | RT | standard | ZoneInfiltration:DesignFlowRate | G NE Apartment Infiltration | Air_Changes_per_Hour | 1
USA | RT | efficient | ZoneInfiltration:DesignFlowRate | G NE Apartment Infiltration | Air_Changes_per_Hour | 0.45
USA | RT | ZEB | ZoneInfiltration:DesignFlowRate | G NE Apartment Infiltration | Air_Changes_per_Hour | 0.45
USA | RT | non-standard | ZoneInfiltration:DesignFlowRate | G NW Apartment Infiltration | Air_Changes_per_Hour | 1.5
USA | RT | standard | ZoneInfiltration:DesignFlowRate | G NW Apartment Infiltration | Air_Changes_per_Hour | 1
USA | RT | efficient | ZoneInfiltration:DesignFlowRate | G NW Apartment Infiltration | Air_Changes_per_Hour | 0.45
USA | RT | ZEB | ZoneInfiltration:DesignFlowRate | G NW Apartment Infiltration | Air_Changes_per_Hour | 0.45
USA | RT | non-standard | ZoneInfiltration:DesignFlowRate | G S1 Apartment Infiltration | Air_Changes_per_Hour | 1.5
USA | RT | standard | ZoneInfiltration:DesignFlowRate | G S1 Apartment Infiltration | Air_Changes_per_Hour | 1
USA | RT | efficient | ZoneInfiltration:DesignFlowRate | G S1 Apartment Infiltration | Air_Changes_per_Hour | 0.45
USA | RT | ZEB | ZoneInfiltration:DesignFlowRate | G S1 Apartment Infiltration | Air_Changes_per_Hour | 0.45
USA | RT | non-standard | ZoneInfiltration:DesignFlowRate | G S2 Apartment Infiltration | Air_Changes_per_Hour | 1.5
USA | RT | standard | ZoneInfiltration:DesignFlowRate | G S2 Apartment Infiltration | Air_Changes_per_Hour | 1
USA | RT | efficient | ZoneInfiltration:DesignFlowRate | G S2 Apartment Infiltration | Air_Changes_per_Hour | 0.45
USA | RT | ZEB | ZoneInfiltration:DesignFlowRate | G S2 Apartment Infiltration | Air_Changes_per_Hour | 0.45
USA | RT | non-standard | ZoneInfiltration:DesignFlowRate | G SW Apartment Infiltration | Air_Changes_per_Hour | 1.5
USA | RT | standard | ZoneInfiltration:DesignFlowRate | G SW Apartment Infiltration | Air_Changes_per_Hour | 1
USA | RT | efficient | ZoneInfiltration:DesignFlowRate | G SW Apartment Infiltration | Air_Changes_per_Hour | 0.45
USA | RT | ZEB | ZoneInfiltration:DesignFlowRate | G SW Apartment Infiltration | Air_Changes_per_Hour | 0.45
USA | RT | non-standard | ZoneInfiltration:DesignFlowRate | M Corridor Infiltration | Air_Changes_per_Hour | 1.5
USA | RT | standard | ZoneInfiltration:DesignFlowRate | M Corridor Infiltration | Air_Changes_per_Hour | 1
USA | RT | efficient | ZoneInfiltration:DesignFlowRate | M Corridor Infiltration | Air_Changes_per_Hour | 0.45
USA | RT | ZEB | ZoneInfiltration:DesignFlowRate | M Corridor Infiltration | Air_Changes_per_Hour | 0.45
USA | RT | non-standard | ZoneInfiltration:DesignFlowRate | M N1 Apartment Infiltration | Air_Changes_per_Hour | 1.5
USA | RT | standard | ZoneInfiltration:DesignFlowRate | M N1 Apartment Infiltration | Air_Changes_per_Hour | 1
USA | RT | efficient | ZoneInfiltration:DesignFlowRate | M N1 Apartment Infiltration | Air_Changes_per_Hour | 0.45
USA | RT | ZEB | ZoneInfiltration:DesignFlowRate | M N1 Apartment Infiltration | Air_Changes_per_Hour | 0.45
USA | RT | non-standard | ZoneInfiltration:DesignFlowRate | M N2 Apartment Infiltration | Air_Changes_per_Hour | 1.5
USA | RT | standard | ZoneInfiltration:DesignFlowRate | M N2 Apartment Infiltration | Air_Changes_per_Hour | 1
USA | RT | efficient | ZoneInfiltration:DesignFlowRate | M N2 Apartment Infiltration | Air_Changes_per_Hour | 0.45
USA | RT | ZEB | ZoneInfiltration:DesignFlowRate | M N2 Apartment Infiltration | Air_Changes_per_Hour | 0.45
USA | RT | non-standard | ZoneInfiltration:DesignFlowRate | M NE Apartment Infiltration | Air_Changes_per_Hour | 1.5
USA | RT | standard | ZoneInfiltration:DesignFlowRate | M NE Apartment Infiltration | Air_Changes_per_Hour | 1
USA | RT | efficient | ZoneInfiltration:DesignFlowRate | M NE Apartment Infiltration | Air_Changes_per_Hour | 0.45
USA | RT | ZEB | ZoneInfiltration:DesignFlowRate | M NE Apartment Infiltration | Air_Changes_per_Hour | 0.45
USA | RT | non-standard | ZoneInfiltration:DesignFlowRate | M NW Apartment Infiltration | Air_Changes_per_Hour | 1.5
USA | RT | standard | ZoneInfiltration:DesignFlowRate | M NW Apartment Infiltration | Air_Changes_per_Hour | 1
USA | RT | efficient | ZoneInfiltration:DesignFlowRate | M NW Apartment Infiltration | Air_Changes_per_Hour | 0.45
USA | RT | ZEB | ZoneInfiltration:DesignFlowRate | M NW Apartment Infiltration | Air_Changes_per_Hour | 0.45
USA | RT | non-standard | ZoneInfiltration:DesignFlowRate | M S1 Apartment Infiltration | Air_Changes_per_Hour | 1.5
USA | RT | standard | ZoneInfiltration:DesignFlowRate | M S1 Apartment Infiltration | Air_Changes_per_Hour | 1
USA | RT | efficient | ZoneInfiltration:DesignFlowRate | M S1 Apartment Infiltration | Air_Changes_per_Hour | 0.45
USA | RT | ZEB | ZoneInfiltration:DesignFlowRate | M S1 Apartment Infiltration | Air_Changes_per_Hour | 0.45
USA | RT | non-standard | ZoneInfiltration:DesignFlowRate | M S2 Apartment Infiltration | Air_Changes_per_Hour | 1.5
USA | RT | standard | ZoneInfiltration:DesignFlowRate | M S2 Apartment Infiltration | Air_Changes_per_Hour | 1
USA | RT | efficient | ZoneInfiltration:DesignFlowRate | M S2 Apartment Infiltration | Air_Changes_per_Hour | 0.45
USA | RT | ZEB | ZoneInfiltration:DesignFlowRate | M S2 Apartment Infiltration | Air_Changes_per_Hour | 0.45
USA | RT | non-standard | ZoneInfiltration:DesignFlowRate | M SE Apartment Infiltration | Air_Changes_per_Hour | 1.5
USA | RT | standard | ZoneInfiltration:DesignFlowRate | M SE Apartment Infiltration | Air_Changes_per_Hour | 1
USA | RT | efficient | ZoneInfiltration:DesignFlowRate | M SE Apartment Infiltration | Air_Changes_per_Hour | 0.45
USA | RT | ZEB | ZoneInfiltration:DesignFlowRate | M SE Apartment Infiltration | Air_Changes_per_Hour | 0.45
USA | RT | non-standard | ZoneInfiltration:DesignFlowRate | M SW Apartment Infiltration | Air_Changes_per_Hour | 1.5
USA | RT | standard | ZoneInfiltration:DesignFlowRate | M SW Apartment Infiltration | Air_Changes_per_Hour | 1
USA | RT | efficient | ZoneInfiltration:DesignFlowRate | M SW Apartment Infiltration | Air_Changes_per_Hour | 0.45
USA | RT | ZEB | ZoneInfiltration:DesignFlowRate | M SW Apartment Infiltration | Air_Changes_per_Hour | 0.45
USA | RT | non-standard | ZoneInfiltration:DesignFlowRate | M2 Corridor Infiltration | Air_Changes_per_Hour | 1.5
USA | RT | standard | ZoneInfiltration:DesignFlowRate | M2 Corridor Infiltration | Air_Changes_per_Hour | 1
USA | RT | efficient | ZoneInfiltration:DesignFlowRate | M2 Corridor Infiltration | Air_Changes_per_Hour | 0.45
USA | RT | ZEB | ZoneInfiltration:DesignFlowRate | M2 Corridor Infiltration | Air_Changes_per_Hour | 0.45
USA | RT | non-standard | ZoneInfiltration:DesignFlowRate | M2 N1 Apartment Infiltration | Air_Changes_per_Hour | 1.5
USA | RT | standard | ZoneInfiltration:DesignFlowRate | M2 N1 Apartment Infiltration | Air_Changes_per_Hour | 1
USA | RT | efficient | ZoneInfiltration:DesignFlowRate | M2 N1 Apartment Infiltration | Air_Changes_per_Hour | 0.45
USA | RT | ZEB | ZoneInfiltration:DesignFlowRate | M2 N1 Apartment Infiltration | Air_Changes_per_Hour | 0.45
USA | RT | non-standard | ZoneInfiltration:DesignFlowRate | M2 N2 Apartment Infiltration | Air_Changes_per_Hour | 1.5
USA | RT | standard | ZoneInfiltration:DesignFlowRate | M2 N2 Apartment Infiltration | Air_Changes_per_Hour | 1
USA | RT | efficient | ZoneInfiltration:DesignFlowRate | M2 N2 Apartment Infiltration | Air_Changes_per_Hour | 0.45
USA | RT | ZEB | ZoneInfiltration:DesignFlowRate | M2 N2 Apartment Infiltration | Air_Changes_per_Hour | 0.45
USA | RT | non-standard | ZoneInfiltration:DesignFlowRate | M2 NE Apartment Infiltration | Air_Changes_per_Hour | 1.5
USA | RT | standard | ZoneInfiltration:DesignFlowRate | M2 NE Apartment Infiltration | Air_Changes_per_Hour | 1
USA | RT | efficient | ZoneInfiltration:DesignFlowRate | M2 NE Apartment Infiltration | Air_Changes_per_Hour | 0.45
USA | RT | ZEB | ZoneInfiltration:DesignFlowRate | M2 NE Apartment Infiltration | Air_Changes_per_Hour | 0.45
USA | RT | non-standard | ZoneInfiltration:DesignFlowRate | M2 NW Apartment Infiltration | Air_Changes_per_Hour | 1.5
USA | RT | standard | ZoneInfiltration:DesignFlowRate | M2 NW Apartment Infiltration | Air_Changes_per_Hour | 1
USA | RT | efficient | ZoneInfiltration:DesignFlowRate | M2 NW Apartment Infiltration | Air_Changes_per_Hour | 0.45
USA | RT | ZEB | ZoneInfiltration:DesignFlowRate | M2 NW Apartment Infiltration | Air_Changes_per_Hour | 0.45
USA | RT | non-standard | ZoneInfiltration:DesignFlowRate | M2 S1 Apartment Infiltration | Air_Changes_per_Hour | 1.5
USA | RT | standard | ZoneInfiltration:DesignFlowRate | M2 S1 Apartment Infiltration | Air_Changes_per_Hour | 1
USA | RT | efficient | ZoneInfiltration:DesignFlowRate | M2 S1 Apartment Infiltration | Air_Changes_per_Hour | 0.45
USA | RT | ZEB | ZoneInfiltration:DesignFlowRate | M2 S1 Apartment Infiltration | Air_Changes_per_Hour | 0.45
USA | RT | non-standard | ZoneInfiltration:DesignFlowRate | M2 S2 Apartment Infiltration | Air_Changes_per_Hour | 1.5
USA | RT | standard | ZoneInfiltration:DesignFlowRate | M2 S2 Apartment Infiltration | Air_Changes_per_Hour | 1
USA | RT | efficient | ZoneInfiltration:DesignFlowRate | M2 S2 Apartment Infiltration | Air_Changes_per_Hour | 0.45
USA | RT | ZEB | ZoneInfiltration:DesignFlowRate | M2 S2 Apartment Infiltration | Air_Changes_per_Hour | 0.45
USA | RT | non-standard | ZoneInfiltration:DesignFlowRate | M2 SE Apartment Infiltration | Air_Changes_per_Hour | 1.5
USA | RT | standard | ZoneInfiltration:DesignFlowRate | M2 SE Apartment Infiltration | Air_Changes_per_Hour | 1
USA | RT | efficient | ZoneInfiltration:DesignFlowRate | M2 SE Apartment Infiltration | Air_Changes_per_Hour | 0.45
USA | RT | ZEB | ZoneInfiltration:DesignFlowRate | M2 SE Apartment Infiltration | Air_Changes_per_Hour | 0.45
USA | RT | non-standard | ZoneInfiltration:DesignFlowRate | M2 SW Apartment Infiltration | Air_Changes_per_Hour | 1.5
USA | RT | standard | ZoneInfiltration:DesignFlowRate | M2 SW Apartment Infiltration | Air_Changes_per_Hour | 1
USA | RT | efficient | ZoneInfiltration:DesignFlowRate | M2 SW Apartment Infiltration | Air_Changes_per_Hour | 0.45
USA | RT | ZEB | ZoneInfiltration:DesignFlowRate | M2 SW Apartment Infiltration | Air_Changes_per_Hour | 0.45
USA | RT | non-standard | ZoneInfiltration:DesignFlowRate | T Corridor Infiltration | Air_Changes_per_Hour | 1.5
USA | RT | standard | ZoneInfiltration:DesignFlowRate | T Corridor Infiltration | Air_Changes_per_Hour | 1
USA | RT | efficient | ZoneInfiltration:DesignFlowRate | T Corridor Infiltration | Air_Changes_per_Hour | 0.45
USA | RT | ZEB | ZoneInfiltration:DesignFlowRate | T Corridor Infiltration | Air_Changes_per_Hour | 0.45
USA | RT | non-standard | ZoneInfiltration:DesignFlowRate | T NE Apartment Infiltration | Air_Changes_per_Hour | 1.5
USA | RT | standard | ZoneInfiltration:DesignFlowRate | T NE Apartment Infiltration | Air_Changes_per_Hour | 1
USA | RT | efficient | ZoneInfiltration:DesignFlowRate | T NE Apartment Infiltration | Air_Changes_per_Hour | 0.45
USA | RT | ZEB | ZoneInfiltration:DesignFlowRate | T NE Apartment Infiltration | Air_Changes_per_Hour | 0.45
USA | RT | non-standard | ZoneInfiltration:DesignFlowRate | T NW Apartment Infiltration | Air_Changes_per_Hour | 1.5
USA | RT | standard | ZoneInfiltration:DesignFlowRate | T NW Apartment Infiltration | Air_Changes_per_Hour | 1
USA | RT | efficient | ZoneInfiltration:DesignFlowRate | T NW Apartment Infiltration | Air_Changes_per_Hour | 0.45
USA | RT | ZEB | ZoneInfiltration:DesignFlowRate | T NW Apartment Infiltration | Air_Changes_per_Hour | 0.45
USA | RT | non-standard | ZoneInfiltration:DesignFlowRate | T SE Apartment Infiltration | Air_Changes_per_Hour | 1.5
USA | RT | standard | ZoneInfiltration:DesignFlowRate | T SE Apartment Infiltration | Air_Changes_per_Hour | 1
USA | RT | efficient | ZoneInfiltration:DesignFlowRate | T SE Apartment Infiltration | Air_Changes_per_Hour | 0.45
USA | RT | ZEB | ZoneInfiltration:DesignFlowRate | T SE Apartment Infiltration | Air_Changes_per_Hour | 0.45
USA | RT | non-standard | ZoneInfiltration:DesignFlowRate | T SW Apartment Infiltration | Air_Changes_per_Hour | 1.5
USA | RT | standard | ZoneInfiltration:DesignFlowRate | T SW Apartment Infiltration | Air_Changes_per_Hour | 1
USA | RT | efficient | ZoneInfiltration:DesignFlowRate | T SW Apartment Infiltration | Air_Changes_per_Hour | 0.45
USA | RT | ZEB | ZoneInfiltration:DesignFlowRate | T SW Apartment Infiltration | Air_Changes_per_Hour | 0.45
USA | RT | non-standard | ZoneInfiltration:DesignFlowRate | T N1 Apartment Infiltration | Air_Changes_per_Hour | 1.5
USA | RT | standard | ZoneInfiltration:DesignFlowRate | T N1 Apartment Infiltration | Air_Changes_per_Hour | 1
USA | RT | efficient | ZoneInfiltration:DesignFlowRate | T N1 Apartment Infiltration | Air_Changes_per_Hour | 0.45
USA | RT | ZEB | ZoneInfiltration:DesignFlowRate | T N1 Apartment Infiltration | Air_Changes_per_Hour | 0.45
USA | RT | non-standard | ZoneInfiltration:DesignFlowRate | T N2 Apartment Infiltration | Air_Changes_per_Hour | 1.5
USA | RT | standard | ZoneInfiltration:DesignFlowRate | T N2 Apartment Infiltration | Air_Changes_per_Hour | 1
USA | RT | efficient | ZoneInfiltration:DesignFlowRate | T N2 Apartment Infiltration | Air_Changes_per_Hour | 0.45
USA | RT | ZEB | ZoneInfiltration:DesignFlowRate | T N2 Apartment Infiltration | Air_Changes_per_Hour | 0.45
USA | RT | non-standard | ZoneInfiltration:DesignFlowRate | T S1 Apartment Infiltration | Air_Changes_per_Hour | 1.5
USA | RT | standard | ZoneInfiltration:DesignFlowRate | T S1 Apartment Infiltration | Air_Changes_per_Hour | 1
USA | RT | efficient | ZoneInfiltration:DesignFlowRate | T S1 Apartment Infiltration | Air_Changes_per_Hour | 0.45
USA | RT | ZEB | ZoneInfiltration:DesignFlowRate | T S1 Apartment Infiltration | Air_Changes_per_Hour | 0.45
USA | RT | non-standard | ZoneInfiltration:DesignFlowRate | T S2 Apartment Infiltration | Air_Changes_per_Hour | 1.5
USA | RT | standard | ZoneInfiltration:DesignFlowRate | T S2 Apartment Infiltration | Air_Changes_per_Hour | 1
USA | RT | efficient | ZoneInfiltration:DesignFlowRate | T S2 Apartment Infiltration | Air_Changes_per_Hour | 0.45
USA | RT | ZEB | ZoneInfiltration:DesignFlowRate | T S2 Apartment Infiltration | Air_Changes_per_Hour | 0.45
CA | MFH | efficient | Construction | window_w_blinds | Layer_2 | Glass-en-efficient
CA | MFH | non-standard | Construction | window_w_blinds | Layer_2 | Glass-en-non-standard
CA | MFH | ZEB | Construction | window_w_blinds | Layer_2 | Glass-en-ZEB
CA | SFH | efficient | Construction | window_w_blinds | Outside_Layer | Glass-en-efficient
CA | SFH | non-standard | Construction | window_w_blinds | Outside_Layer | Glass-en-non-standard
CA | SFH | ZEB | Construction | window_w_blinds | Outside_Layer | Glass-en-ZEB
CA | SFH | ZEB | ZoneVentilation:DesignFlowRate | Ventilation_unit1 | Design_Flow_Rate
CA | SFH | efficient | ZoneInfiltration:EffectiveLeakageArea | Living_ShermanGrimsrud_unit1 | Effective_Air_Leakage_Area | 361
CA | SFH | non-standard | ZoneInfiltration:EffectiveLeakageArea | Living_ShermanGrimsrud_unit1 | Effective_Air_Leakage_Area
CA | SFH | standard | ZoneInfiltration:EffectiveLeakageArea | Living_ShermanGrimsrud_unit1 | Effective_Air_Leakage_Area | 962.7
CA | SFH | ZEB | ZoneInfiltration:EffectiveLeakageArea | Living_ShermanGrimsrud_unit1 | Effective_Air_Leakage_Area
CA | MFH | efficient | ZoneInfiltration:EffectiveLeakageArea | AtticVent | Effective_Air_Leakage_Area | 3330
CA | MFH | non-standard | ZoneInfiltration:EffectiveLeakageArea | AtticVent | Effective_Air_Leakage_Area | 3330
CA | MFH | standard | ZoneInfiltration:EffectiveLeakageArea | AtticVent | Effective_Air_Leakage_Area | 3330
CA | MFH | ZEB | ZoneInfiltration:EffectiveLeakageArea | AtticVent | Effective_Air_Leakage_Area | 3330
CA | MFH | efficient | ZoneInfiltration:EffectiveLeakageArea | Living_ShermanGrimsrud_unit1_FrontRow_BottomFloor | Effective_Air_Leakage_Area | 107
CA | MFH | non-standard | ZoneInfiltration:EffectiveLeakageArea | Living_ShermanGrimsrud_unit1_FrontRow_BottomFloor | Effective_Air_Leakage_Area
CA | MFH | standard | ZoneInfiltration:EffectiveLeakageArea | Living_ShermanGrimsrud_unit1_FrontRow_BottomFloor | Effective_Air_Leakage_Area | 250
CA | MFH | ZEB | ZoneInfiltration:EffectiveLeakageArea | Living_ShermanGrimsrud_unit1_FrontRow_BottomFloor | Effective_Air_Leakage_Area
CA | MFH | ZEB | ZoneVentilation:DesignFlowRate | Living_ShermanGrimsrud_unit1_FrontRow_BottomFloor | Design_Flow_Rate
CA | MFH | efficient | ZoneInfiltration:EffectiveLeakageArea | Living_ShermanGrimsrud_unit2_FrontRow_BottomFloor | Effective_Air_Leakage_Area | 107
CA | MFH | non-standard | ZoneInfiltration:EffectiveLeakageArea | Living_ShermanGrimsrud_unit2_FrontRow_BottomFloor | Effective_Air_Leakage_Area
CA | MFH | standard | ZoneInfiltration:EffectiveLeakageArea | Living_ShermanGrimsrud_unit2_FrontRow_BottomFloor | Effective_Air_Leakage_Area | 250
CA | MFH | ZEB | ZoneInfiltration:EffectiveLeakageArea | Living_ShermanGrimsrud_unit2_FrontRow_BottomFloor | Effective_Air_Leakage_Area
CA | MFH | ZEB | ZoneVentilation:DesignFlowRate | Living_ShermanGrimsrud_unit2_FrontRow_BottomFloor | Design_Flow_Rate
CA | MFH | efficient | ZoneInfiltration:EffectiveLeakageArea | Living_ShermanGrimsrud_unit3_FrontRow_BottomFloor | Effective_Air_Leakage_Area | 107
CA | MFH | non-standard | ZoneInfiltration:EffectiveLeakageArea | Living_ShermanGrimsrud_unit3_FrontRow_BottomFloor | Effective_Air_Leakage_Area
CA | MFH | standard | ZoneInfiltration:EffectiveLeakageArea | Living_ShermanGrimsrud_unit3_FrontRow_BottomFloor | Effective_Air_Leakage_Area | 250
CA | MFH | ZEB | ZoneInfiltration:EffectiveLeakageArea | Living_ShermanGrimsrud_unit3_FrontRow_BottomFloor | Effective_Air_Leakage_Area
CA | MFH | ZEB | ZoneVentilation:DesignFlowRate | Living_ShermanGrimsrud_unit3_FrontRow_BottomFloor | Design_Flow_Rate
CA | MFH | efficient | ZoneInfiltration:EffectiveLeakageArea | Living_ShermanGrimsrud_unit1_BackRow_BottomFloor | Effective_Air_Leakage_Area | 107
CA | MFH | non-standard | ZoneInfiltration:EffectiveLeakageArea | Living_ShermanGrimsrud_unit1_BackRow_BottomFloor | Effective_Air_Leakage_Area
CA | MFH | standard | ZoneInfiltration:EffectiveLeakageArea | Living_ShermanGrimsrud_unit1_BackRow_BottomFloor | Effective_Air_Leakage_Area | 250
CA | MFH | ZEB | ZoneInfiltration:EffectiveLeakageArea | Living_ShermanGrimsrud_unit1_BackRow_BottomFloor | Effective_Air_Leakage_Area
CA | MFH | ZEB | ZoneVentilation:DesignFlowRate | Living_ShermanGrimsrud_unit1_BackRow_BottomFloor | Design_Flow_Rate
CA | MFH | efficient | ZoneInfiltration:EffectiveLeakageArea | Living_ShermanGrimsrud_unit2_BackRow_BottomFloor | Effective_Air_Leakage_Area | 107
CA | MFH | non-standard | ZoneInfiltration:EffectiveLeakageArea | Living_ShermanGrimsrud_unit2_BackRow_BottomFloor | Effective_Air_Leakage_Area
CA | MFH | standard | ZoneInfiltration:EffectiveLeakageArea | Living_ShermanGrimsrud_unit2_BackRow_BottomFloor | Effective_Air_Leakage_Area | 250
CA | MFH | ZEB | ZoneInfiltration:EffectiveLeakageArea | Living_ShermanGrimsrud_unit2_BackRow_BottomFloor | Effective_Air_Leakage_Area
CA | MFH | ZEB | ZoneVentilation:DesignFlowRate | Living_ShermanGrimsrud_unit2_BackRow_BottomFloor | Design_Flow_Rate
CA | MFH | efficient | ZoneInfiltration:EffectiveLeakageArea | Living_ShermanGrimsrud_unit3_BackRow_BottomFloor | Effective_Air_Leakage_Area | 107
CA | MFH | non-standard | ZoneInfiltration:EffectiveLeakageArea | Living_ShermanGrimsrud_unit3_BackRow_BottomFloor | Effective_Air_Leakage_Area
CA | MFH | standard | ZoneInfiltration:EffectiveLeakageArea | Living_ShermanGrimsrud_unit3_BackRow_BottomFloor | Effective_Air_Leakage_Area | 250
CA | MFH | ZEB | ZoneInfiltration:EffectiveLeakageArea | Living_ShermanGrimsrud_unit3_BackRow_BottomFloor | Effective_Air_Leakage_Area
CA | MFH | ZEB | ZoneVentilation:DesignFlowRate | Living_ShermanGrimsrud_unit3_BackRow_BottomFloor | Design_Flow_Rate
CA | MFH | efficient | ZoneInfiltration:EffectiveLeakageArea | Living_ShermanGrimsrud_unit2_FrontRow_MiddleFloor | Effective_Air_Leakage_Area | 107
CA | MFH | non-standard | ZoneInfiltration:EffectiveLeakageArea | Living_ShermanGrimsrud_unit2_FrontRow_MiddleFloor | Effective_Air_Leakage_Area
CA | MFH | standard | ZoneInfiltration:EffectiveLeakageArea | Living_ShermanGrimsrud_unit2_FrontRow_MiddleFloor | Effective_Air_Leakage_Area | 250
CA | MFH | ZEB | ZoneInfiltration:EffectiveLeakageArea | Living_ShermanGrimsrud_unit2_FrontRow_MiddleFloor | Effective_Air_Leakage_Area
CA | MFH | ZEB | ZoneVentilation:DesignFlowRate | Living_ShermanGrimsrud_unit2_FrontRow_MiddleFloor | Design_Flow_Rate
CA | MFH | efficient | ZoneInfiltration:EffectiveLeakageArea | Living_ShermanGrimsrud_unit3_FrontRow_MiddleFloor | Effective_Air_Leakage_Area | 107
CA | MFH | non-standard | ZoneInfiltration:EffectiveLeakageArea | Living_ShermanGrimsrud_unit3_FrontRow_MiddleFloor | Effective_Air_Leakage_Area
CA | MFH | standard | ZoneInfiltration:EffectiveLeakageArea | Living_ShermanGrimsrud_unit3_FrontRow_MiddleFloor | Effective_Air_Leakage_Area | 250
CA | MFH | ZEB | ZoneInfiltration:EffectiveLeakageArea | Living_ShermanGrimsrud_unit3_FrontRow_MiddleFloor | Effective_Air_Leakage_Area
CA | MFH | ZEB | ZoneVentilation:DesignFlowRate | Living_ShermanGrimsrud_unit3_FrontRow_MiddleFloor | Design_Flow_Rate
CA | MFH | efficient | ZoneInfiltration:EffectiveLeakageArea | Living_ShermanGrimsrud_unit1_BackRow_MiddleFloor | Effective_Air_Leakage_Area | 107
CA | MFH | non-standard | ZoneInfiltration:EffectiveLeakageArea | Living_ShermanGrimsrud_unit1_BackRow_MiddleFloor | Effective_Air_Leakage_Area
CA | MFH | standard | ZoneInfiltration:EffectiveLeakageArea | Living_ShermanGrimsrud_unit1_BackRow_MiddleFloor | Effective_Air_Leakage_Area | 250
CA | MFH | ZEB | ZoneInfiltration:EffectiveLeakageArea | Living_ShermanGrimsrud_unit1_BackRow_MiddleFloor | Effective_Air_Leakage_Area
CA | MFH | ZEB | ZoneVentilation:DesignFlowRate | Living_ShermanGrimsrud_unit1_BackRow_MiddleFloor | Design_Flow_Rate
CA | MFH | efficient | ZoneInfiltration:EffectiveLeakageArea | Living_ShermanGrimsrud_unit2_BackRow_MiddleFloor | Effective_Air_Leakage_Area | 107
CA | MFH | non-standard | ZoneInfiltration:EffectiveLeakageArea | Living_ShermanGrimsrud_unit2_BackRow_MiddleFloor | Effective_Air_Leakage_Area
CA | MFH | standard | ZoneInfiltration:EffectiveLeakageArea | Living_ShermanGrimsrud_unit2_BackRow_MiddleFloor | Effective_Air_Leakage_Area | 250
CA | MFH | ZEB | ZoneInfiltration:EffectiveLeakageArea | Living_ShermanGrimsrud_unit2_BackRow_MiddleFloor | Effective_Air_Leakage_Area
CA | MFH | ZEB | ZoneVentilation:DesignFlowRate | Living_ShermanGrimsrud_unit2_BackRow_MiddleFloor | Design_Flow_Rate
CA | MFH | efficient | ZoneInfiltration:EffectiveLeakageArea | Living_ShermanGrimsrud_unit3_BackRow_MiddleFloor | Effective_Air_Leakage_Area | 107
CA | MFH | non-standard | ZoneInfiltration:EffectiveLeakageArea | Living_ShermanGrimsrud_unit3_BackRow_MiddleFloor | Effective_Air_Leakage_Area
CA | MFH | standard | ZoneInfiltration:EffectiveLeakageArea | Living_ShermanGrimsrud_unit3_BackRow_MiddleFloor | Effective_Air_Leakage_Area | 250
CA | MFH | ZEB | ZoneInfiltration:EffectiveLeakageArea | Living_ShermanGrimsrud_unit3_BackRow_MiddleFloor | Effective_Air_Leakage_Area
CA | MFH | ZEB | ZoneVentilation:DesignFlowRate | Living_ShermanGrimsrud_unit3_BackRow_MiddleFloor | Design_Flow_Rate
CA | MFH | efficient | ZoneInfiltration:EffectiveLeakageArea | Living_ShermanGrimsrud_unit1_FrontRow_TopFloor | Effective_Air_Leakage_Area | 107
CA | MFH | non-standard | ZoneInfiltration:EffectiveLeakageArea | Living_ShermanGrimsrud_unit1_FrontRow_TopFloor | Effective_Air_Leakage_Area
CA | MFH | standard | ZoneInfiltration:EffectiveLeakageArea | Living_ShermanGrimsrud_unit1_FrontRow_TopFloor | Effective_Air_Leakage_Area | 250
CA | MFH | ZEB | ZoneInfiltration:EffectiveLeakageArea | Living_ShermanGrimsrud_unit1_FrontRow_TopFloor | Effective_Air_Leakage_Area
CA | MFH | ZEB | ZoneVentilation:DesignFlowRate | Living_ShermanGrimsrud_unit1_FrontRow_TopFloor | Design_Flow_Rate
CA | MFH | efficient | ZoneInfiltration:EffectiveLeakageArea | Living_ShermanGrimsrud_unit2_FrontRow_TopFloor | Effective_Air_Leakage_Area | 107
CA | MFH | non-standard | ZoneInfiltration:EffectiveLeakageArea | Living_ShermanGrimsrud_unit2_FrontRow_TopFloor | Effective_Air_Leakage_Area
CA | MFH | standard | ZoneInfiltration:EffectiveLeakageArea | Living_ShermanGrimsrud_unit2_FrontRow_TopFloor | Effective_Air_Leakage_Area | 250
CA | MFH | ZEB | ZoneInfiltration:EffectiveLeakageArea | Living_ShermanGrimsrud_unit2_FrontRow_TopFloor | Effective_Air_Leakage_Area
CA | MFH | ZEB | ZoneVentilation:DesignFlowRate | Living_ShermanGrimsrud_unit2_FrontRow_TopFloor | Design_Flow_Rate
CA | MFH | efficient | ZoneInfiltration:EffectiveLeakageArea | Living_ShermanGrimsrud_unit3_FrontRow_TopFloor | Effective_Air_Leakage_Area | 107
CA | MFH | non-standard | ZoneInfiltration:EffectiveLeakageArea | Living_ShermanGrimsrud_unit3_FrontRow_TopFloor | Effective_Air_Leakage_Area
CA | MFH | standard | ZoneInfiltration:EffectiveLeakageArea | Living_ShermanGrimsrud_unit3_FrontRow_TopFloor | Effective_Air_Leakage_Area | 250
CA | MFH | ZEB | ZoneInfiltration:EffectiveLeakageArea | Living_ShermanGrimsrud_unit3_FrontRow_TopFloor | Effective_Air_Leakage_Area
CA | MFH | ZEB | ZoneVentilation:DesignFlowRate | Living_ShermanGrimsrud_unit3_FrontRow_TopFloor | Design_Flow_Rate
CA | RT | efficient | Construction | window_w_blinds | Layer_2 | Glass-en-efficient
CA | RT | non-standard | Construction | window_w_blinds | Layer_2 | Glass-en-non-standard
CA | RT | ZEB | Construction | window_w_blinds | Layer_2 | Glass-en-ZEB
CA | RT | non-standard | ZoneInfiltration:DesignFlowRate | G Corridor Infiltration | Air_Changes_per_Hour | 1.5
CA | RT | standard | ZoneInfiltration:DesignFlowRate | G Corridor Infiltration | Air_Changes_per_Hour | 1
CA | RT | efficient | ZoneInfiltration:DesignFlowRate | G Corridor Infiltration | Air_Changes_per_Hour | 0.45
CA | RT | ZEB | ZoneInfiltration:DesignFlowRate | G Corridor Infiltration | Air_Changes_per_Hour | 0.45
CA | RT | non-standard | ZoneInfiltration:DesignFlowRate | G N1 Apartment Infiltration | Air_Changes_per_Hour | 1.5
CA | RT | standard | ZoneInfiltration:DesignFlowRate | G N1 Apartment Infiltration | Air_Changes_per_Hour | 1
CA | RT | efficient | ZoneInfiltration:DesignFlowRate | G N1 Apartment Infiltration | Air_Changes_per_Hour | 0.45
CA | RT | ZEB | ZoneInfiltration:DesignFlowRate | G N1 Apartment Infiltration | Air_Changes_per_Hour | 0.45
CA | RT | non-standard | ZoneInfiltration:DesignFlowRate | G N2 Apartment Infiltration | Air_Changes_per_Hour | 1.5
CA | RT | standard | ZoneInfiltration:DesignFlowRate | G N2 Apartment Infiltration | Air_Changes_per_Hour | 1
CA | RT | efficient | ZoneInfiltration:DesignFlowRate | G N2 Apartment Infiltration | Air_Changes_per_Hour | 0.45
CA | RT | ZEB | ZoneInfiltration:DesignFlowRate | G N2 Apartment Infiltration | Air_Changes_per_Hour | 0.45
CA | RT | non-standard | ZoneInfiltration:DesignFlowRate | G NE Apartment Infiltration | Air_Changes_per_Hour | 1.5
CA | RT | standard | ZoneInfiltration:DesignFlowRate | G NE Apartment Infiltration | Air_Changes_per_Hour | 1
CA | RT | efficient | ZoneInfiltration:DesignFlowRate | G NE Apartment Infiltration | Air_Changes_per_Hour | 0.45
CA | RT | ZEB | ZoneInfiltration:DesignFlowRate | G NE Apartment Infiltration | Air_Changes_per_Hour | 0.45
CA | RT | non-standard | ZoneInfiltration:DesignFlowRate | G NW Apartment Infiltration | Air_Changes_per_Hour | 1.5
CA | RT | standard | ZoneInfiltration:DesignFlowRate | G NW Apartment Infiltration | Air_Changes_per_Hour | 1
CA | RT | efficient | ZoneInfiltration:DesignFlowRate | G NW Apartment Infiltration | Air_Changes_per_Hour | 0.45
CA | RT | ZEB | ZoneInfiltration:DesignFlowRate | G NW Apartment Infiltration | Air_Changes_per_Hour | 0.45
CA | RT | non-standard | ZoneInfiltration:DesignFlowRate | G S1 Apartment Infiltration | Air_Changes_per_Hour | 1.5
CA | RT | standard | ZoneInfiltration:DesignFlowRate | G S1 Apartment Infiltration | Air_Changes_per_Hour | 1
CA | RT | efficient | ZoneInfiltration:DesignFlowRate | G S1 Apartment Infiltration | Air_Changes_per_Hour | 0.45
CA | RT | ZEB | ZoneInfiltration:DesignFlowRate | G S1 Apartment Infiltration | Air_Changes_per_Hour | 0.45
CA | RT | non-standard | ZoneInfiltration:DesignFlowRate | G S2 Apartment Infiltration | Air_Changes_per_Hour | 1.5
CA | RT | standard | ZoneInfiltration:DesignFlowRate | G S2 Apartment Infiltration | Air_Changes_per_Hour | 1
CA | RT | efficient | ZoneInfiltration:DesignFlowRate | G S2 Apartment Infiltration | Air_Changes_per_Hour | 0.45
CA | RT | ZEB | ZoneInfiltration:DesignFlowRate | G S2 Apartment Infiltration | Air_Changes_per_Hour | 0.45
CA | RT | non-standard | ZoneInfiltration:DesignFlowRate | G SW Apartment Infiltration | Air_Changes_per_Hour | 1.5
CA | RT | standard | ZoneInfiltration:DesignFlowRate | G SW Apartment Infiltration | Air_Changes_per_Hour | 1
CA | RT | efficient | ZoneInfiltration:DesignFlowRate | G SW Apartment Infiltration | Air_Changes_per_Hour | 0.45
CA | RT | ZEB | ZoneInfiltration:DesignFlowRate | G SW Apartment Infiltration | Air_Changes_per_Hour | 0.45
CA | RT | non-standard | ZoneInfiltration:DesignFlowRate | M Corridor Infiltration | Air_Changes_per_Hour | 1.5
CA | RT | standard | ZoneInfiltration:DesignFlowRate | M Corridor Infiltration | Air_Changes_per_Hour | 1
CA | RT | efficient | ZoneInfiltration:DesignFlowRate | M Corridor Infiltration | Air_Changes_per_Hour | 0.45
CA | RT | ZEB | ZoneInfiltration:DesignFlowRate | M Corridor Infiltration | Air_Changes_per_Hour | 0.45
CA | RT | non-standard | ZoneInfiltration:DesignFlowRate | M N1 Apartment Infiltration | Air_Changes_per_Hour | 1.5
CA | RT | standard | ZoneInfiltration:DesignFlowRate | M N1 Apartment Infiltration | Air_Changes_per_Hour | 1
CA | RT | efficient | ZoneInfiltration:DesignFlowRate | M N1 Apartment Infiltration | Air_Changes_per_Hour | 0.45
CA | RT | ZEB | ZoneInfiltration:DesignFlowRate | M N1 Apartment Infiltration | Air_Changes_per_Hour | 0.45
CA | RT | non-standard | ZoneInfiltration:DesignFlowRate | M N2 Apartment Infiltration | Air_Changes_per_Hour | 1.5
CA | RT | standard | ZoneInfiltration:DesignFlowRate | M N2 Apartment Infiltration | Air_Changes_per_Hour | 1
CA | RT | efficient | ZoneInfiltration:DesignFlowRate | M N2 Apartment Infiltration | Air_Changes_per_Hour | 0.45
CA | RT | ZEB | ZoneInfiltration:DesignFlowRate | M N2 Apartment Infiltration | Air_Changes_per_Hour | 0.45
CA | RT | non-standard | ZoneInfiltration:DesignFlowRate | M NE Apartment Infiltration | Air_Changes_per_Hour | 1.5
CA | RT | standard | ZoneInfiltration:DesignFlowRate | M NE Apartment Infiltration | Air_Changes_per_Hour | 1
CA | RT | efficient | ZoneInfiltration:DesignFlowRate | M NE Apartment Infiltration | Air_Changes_per_Hour | 0.45
CA | RT | ZEB | ZoneInfiltration:DesignFlowRate | M NE Apartment Infiltration | Air_Changes_per_Hour | 0.45
CA | RT | non-standard | ZoneInfiltration:DesignFlowRate | M NW Apartment Infiltration | Air_Changes_per_Hour | 1.5
CA | RT | standard | ZoneInfiltration:DesignFlowRate | M NW Apartment Infiltration | Air_Changes_per_Hour | 1
CA | RT | efficient | ZoneInfiltration:DesignFlowRate | M NW Apartment Infiltration | Air_Changes_per_Hour | 0.45
CA | RT | ZEB | ZoneInfiltration:DesignFlowRate | M NW Apartment Infiltration | Air_Changes_per_Hour | 0.45
CA | RT | non-standard | ZoneInfiltration:DesignFlowRate | M S1 Apartment Infiltration | Air_Changes_per_Hour | 1.5
CA | RT | standard | ZoneInfiltration:DesignFlowRate | M S1 Apartment Infiltration | Air_Changes_per_Hour | 1
CA | RT | efficient | ZoneInfiltration:DesignFlowRate | M S1 Apartment Infiltration | Air_Changes_per_Hour | 0.45
CA | RT | ZEB | ZoneInfiltration:DesignFlowRate | M S1 Apartment Infiltration | Air_Changes_per_Hour | 0.45
CA | RT | non-standard | ZoneInfiltration:DesignFlowRate | M S2 Apartment Infiltration | Air_Changes_per_Hour | 1.5
CA | RT | standard | ZoneInfiltration:DesignFlowRate | M S2 Apartment Infiltration | Air_Changes_per_Hour | 1
CA | RT | efficient | ZoneInfiltration:DesignFlowRate | M S2 Apartment Infiltration | Air_Changes_per_Hour | 0.45
CA | RT | ZEB | ZoneInfiltration:DesignFlowRate | M S2 Apartment Infiltration | Air_Changes_per_Hour | 0.45
CA | RT | non-standard | ZoneInfiltration:DesignFlowRate | M SE Apartment Infiltration | Air_Changes_per_Hour | 1.5
CA | RT | standard | ZoneInfiltration:DesignFlowRate | M SE Apartment Infiltration | Air_Changes_per_Hour | 1
CA | RT | efficient | ZoneInfiltration:DesignFlowRate | M SE Apartment Infiltration | Air_Changes_per_Hour | 0.45
CA | RT | ZEB | ZoneInfiltration:DesignFlowRate | M SE Apartment Infiltration | Air_Changes_per_Hour | 0.45
CA | RT | non-standard | ZoneInfiltration:DesignFlowRate | M SW Apartment Infiltration | Air_Changes_per_Hour | 1.5
CA | RT | standard | ZoneInfiltration:DesignFlowRate | M SW Apartment Infiltration | Air_Changes_per_Hour | 1
CA | RT | efficient | ZoneInfiltration:DesignFlowRate | M SW Apartment Infiltration | Air_Changes_per_Hour | 0.45
CA | RT | ZEB | ZoneInfiltration:DesignFlowRate | M SW Apartment Infiltration | Air_Changes_per_Hour | 0.45
CA | RT | non-standard | ZoneInfiltration:DesignFlowRate | M2 Corridor Infiltration | Air_Changes_per_Hour | 1.5
CA | RT | standard | ZoneInfiltration:DesignFlowRate | M2 Corridor Infiltration | Air_Changes_per_Hour | 1
CA | RT | efficient | ZoneInfiltration:DesignFlowRate | M2 Corridor Infiltration | Air_Changes_per_Hour | 0.45
CA | RT | ZEB | ZoneInfiltration:DesignFlowRate | M2 Corridor Infiltration | Air_Changes_per_Hour | 0.45
CA | RT | non-standard | ZoneInfiltration:DesignFlowRate | M2 N1 Apartment Infiltration | Air_Changes_per_Hour | 1.5
CA | RT | standard | ZoneInfiltration:DesignFlowRate | M2 N1 Apartment Infiltration | Air_Changes_per_Hour | 1
CA | RT | efficient | ZoneInfiltration:DesignFlowRate | M2 N1 Apartment Infiltration | Air_Changes_per_Hour | 0.45
CA | RT | ZEB | ZoneInfiltration:DesignFlowRate | M2 N1 Apartment Infiltration | Air_Changes_per_Hour | 0.45
CA | RT | non-standard | ZoneInfiltration:DesignFlowRate | M2 N2 Apartment Infiltration | Air_Changes_per_Hour | 1.5
CA | RT | standard | ZoneInfiltration:DesignFlowRate | M2 N2 Apartment Infiltration | Air_Changes_per_Hour | 1
CA | RT | efficient | ZoneInfiltration:DesignFlowRate | M2 N2 Apartment Infiltration | Air_Changes_per_Hour | 0.45
CA | RT | ZEB | ZoneInfiltration:DesignFlowRate | M2 N2 Apartment Infiltration | Air_Changes_per_Hour | 0.45
CA | RT | non-standard | ZoneInfiltration:DesignFlowRate | M2 NE Apartment Infiltration | Air_Changes_per_Hour | 1.5
CA | RT | standard | ZoneInfiltration:DesignFlowRate | M2 NE Apartment Infiltration | Air_Changes_per_Hour | 1
CA | RT | efficient | ZoneInfiltration:DesignFlowRate | M2 NE Apartment Infiltration | Air_Changes_per_Hour | 0.45
CA | RT | ZEB | ZoneInfiltration:DesignFlowRate | M2 NE Apartment Infiltration | Air_Changes_per_Hour | 0.45
CA | RT | non-standard | ZoneInfiltration:DesignFlowRate | M2 NW Apartment Infiltration | Air_Changes_per_Hour | 1.5
CA | RT | standard | ZoneInfiltration:DesignFlowRate | M2 NW Apartment Infiltration | Air_Changes_per_Hour | 1
CA | RT | efficient | ZoneInfiltration:DesignFlowRate | M2 NW Apartment Infiltration | Air_Changes_per_Hour | 0.45
CA | RT | ZEB | ZoneInfiltration:DesignFlowRate | M2 NW Apartment Infiltration | Air_Changes_per_Hour | 0.45
CA | RT | non-standard | ZoneInfiltration:DesignFlowRate | M2 S1 Apartment Infiltration | Air_Changes_per_Hour | 1.5
CA | RT | standard | ZoneInfiltration:DesignFlowRate | M2 S1 Apartment Infiltration | Air_Changes_per_Hour | 1
CA | RT | efficient | ZoneInfiltration:DesignFlowRate | M2 S1 Apartment Infiltration | Air_Changes_per_Hour | 0.45
CA | RT | ZEB | ZoneInfiltration:DesignFlowRate | M2 S1 Apartment Infiltration | Air_Changes_per_Hour | 0.45
CA | RT | non-standard | ZoneInfiltration:DesignFlowRate | M2 S2 Apartment Infiltration | Air_Changes_per_Hour | 1.5
CA | RT | standard | ZoneInfiltration:DesignFlowRate | M2 S2 Apartment Infiltration | Air_Changes_per_Hour | 1
CA | RT | efficient | ZoneInfiltration:DesignFlowRate | M2 S2 Apartment Infiltration | Air_Changes_per_Hour | 0.45
CA | RT | ZEB | ZoneInfiltration:DesignFlowRate | M2 S2 Apartment Infiltration | Air_Changes_per_Hour | 0.45
CA | RT | non-standard | ZoneInfiltration:DesignFlowRate | M2 SE Apartment Infiltration | Air_Changes_per_Hour | 1.5
CA | RT | standard | ZoneInfiltration:DesignFlowRate | M2 SE Apartment Infiltration | Air_Changes_per_Hour | 1
CA | RT | efficient | ZoneInfiltration:DesignFlowRate | M2 SE Apartment Infiltration | Air_Changes_per_Hour | 0.45
CA | RT | ZEB | ZoneInfiltration:DesignFlowRate | M2 SE Apartment Infiltration | Air_Changes_per_Hour | 0.45
CA | RT | non-standard | ZoneInfiltration:DesignFlowRate | M2 SW Apartment Infiltration | Air_Changes_per_Hour | 1.5
CA | RT | standard | ZoneInfiltration:DesignFlowRate | M2 SW Apartment Infiltration | Air_Changes_per_Hour | 1
CA | RT | efficient | ZoneInfiltration:DesignFlowRate | M2 SW Apartment Infiltration | Air_Changes_per_Hour | 0.45
CA | RT | ZEB | ZoneInfiltration:DesignFlowRate | M2 SW Apartment Infiltration | Air_Changes_per_Hour | 0.45
CA | RT | non-standard | ZoneInfiltration:DesignFlowRate | T Corridor Infiltration | Air_Changes_per_Hour | 1.5
CA | RT | standard | ZoneInfiltration:DesignFlowRate | T Corridor Infiltration | Air_Changes_per_Hour | 1
CA | RT | efficient | ZoneInfiltration:DesignFlowRate | T Corridor Infiltration | Air_Changes_per_Hour | 0.45
CA | RT | ZEB | ZoneInfiltration:DesignFlowRate | T Corridor Infiltration | Air_Changes_per_Hour | 0.45
CA | RT | non-standard | ZoneInfiltration:DesignFlowRate | T NE Apartment Infiltration | Air_Changes_per_Hour | 1.5
CA | RT | standard | ZoneInfiltration:DesignFlowRate | T NE Apartment Infiltration | Air_Changes_per_Hour | 1
CA | RT | efficient | ZoneInfiltration:DesignFlowRate | T NE Apartment Infiltration | Air_Changes_per_Hour | 0.45
CA | RT | ZEB | ZoneInfiltration:DesignFlowRate | T NE Apartment Infiltration | Air_Changes_per_Hour | 0.45
CA | RT | non-standard | ZoneInfiltration:DesignFlowRate | T NW Apartment Infiltration | Air_Changes_per_Hour | 1.5
CA | RT | standard | ZoneInfiltration:DesignFlowRate | T NW Apartment Infiltration | Air_Changes_per_Hour | 1
CA | RT | efficient | ZoneInfiltration:DesignFlowRate | T NW Apartment Infiltration | Air_Changes_per_Hour | 0.45
CA | RT | ZEB | ZoneInfiltration:DesignFlowRate | T NW Apartment Infiltration | Air_Changes_per_Hour | 0.45
CA | RT | non-standard | ZoneInfiltration:DesignFlowRate | T SE Apartment Infiltration | Air_Changes_per_Hour | 1.5
CA | RT | standard | ZoneInfiltration:DesignFlowRate | T SE Apartment Infiltration | Air_Changes_per_Hour | 1
CA | RT | efficient | ZoneInfiltration:DesignFlowRate | T SE Apartment Infiltration | Air_Changes_per_Hour | 0.45
CA | RT | ZEB | ZoneInfiltration:DesignFlowRate | T SE Apartment Infiltration | Air_Changes_per_Hour | 0.45
CA | RT | non-standard | ZoneInfiltration:DesignFlowRate | T SW Apartment Infiltration | Air_Changes_per_Hour | 1.5
CA | RT | standard | ZoneInfiltration:DesignFlowRate | T SW Apartment Infiltration | Air_Changes_per_Hour | 1
CA | RT | efficient | ZoneInfiltration:DesignFlowRate | T SW Apartment Infiltration | Air_Changes_per_Hour | 0.45
CA | RT | ZEB | ZoneInfiltration:DesignFlowRate | T SW Apartment Infiltration | Air_Changes_per_Hour | 0.45
CA | RT | non-standard | ZoneInfiltration:DesignFlowRate | T N1 Apartment Infiltration | Air_Changes_per_Hour | 1.5
CA | RT | standard | ZoneInfiltration:DesignFlowRate | T N1 Apartment Infiltration | Air_Changes_per_Hour | 1
CA | RT | efficient | ZoneInfiltration:DesignFlowRate | T N1 Apartment Infiltration | Air_Changes_per_Hour | 0.45
CA | RT | ZEB | ZoneInfiltration:DesignFlowRate | T N1 Apartment Infiltration | Air_Changes_per_Hour | 0.45
CA | RT | non-standard | ZoneInfiltration:DesignFlowRate | T N2 Apartment Infiltration | Air_Changes_per_Hour | 1.5
CA | RT | standard | ZoneInfiltration:DesignFlowRate | T N2 Apartment Infiltration | Air_Changes_per_Hour | 1
CA | RT | efficient | ZoneInfiltration:DesignFlowRate | T N2 Apartment Infiltration | Air_Changes_per_Hour | 0.45
CA | RT | ZEB | ZoneInfiltration:DesignFlowRate | T N2 Apartment Infiltration | Air_Changes_per_Hour | 0.45
CA | RT | non-standard | ZoneInfiltration:DesignFlowRate | T S1 Apartment Infiltration | Air_Changes_per_Hour | 1.5
CA | RT | standard | ZoneInfiltration:DesignFlowRate | T S1 Apartment Infiltration | Air_Changes_per_Hour | 1
CA | RT | efficient | ZoneInfiltration:DesignFlowRate | T S1 Apartment Infiltration | Air_Changes_per_Hour | 0.45
CA | RT | ZEB | ZoneInfiltration:DesignFlowRate | T S1 Apartment Infiltration | Air_Changes_per_Hour | 0.45
CA | RT | non-standard | ZoneInfiltration:DesignFlowRate | T S2 Apartment Infiltration | Air_Changes_per_Hour | 1.5
CA | RT | standard | ZoneInfiltration:DesignFlowRate | T S2 Apartment Infiltration | Air_Changes_per_Hour | 1
CA | RT | efficient | ZoneInfiltration:DesignFlowRate | T S2 Apartment Infiltration | Air_Changes_per_Hour | 0.45
CA | RT | ZEB | ZoneInfiltration:DesignFlowRate | T S2 Apartment Infiltration | Air_Changes_per_Hour | 0.45
CN | MFH | efficient | Construction | window_w_blinds | Layer_2 | Glass-en-efficient
CN | MFH | non-standard | Construction | window_w_blinds | Layer_2 | Glass-en-non-standard
CN | MFH | ZEB | Construction | window_w_blinds | Layer_2 | Glass-en-ZEB
CN | SFH | efficient | Construction | window_w_blinds | Outside_Layer | Glass-en-efficient
CN | SFH | non-standard | Construction | window_w_blinds | Outside_Layer | Glass-en-non-standard
CN | SFH | ZEB | Construction | window_w_blinds | Outside_Layer | Glass-en-ZEB
CN | SFH | ZEB | ZoneVentilation:DesignFlowRate | Ventilation_unit1 | Design_Flow_Rate
CN | SFH | efficient | ZoneInfiltration:EffectiveLeakageArea | Living_ShermanGrimsrud_unit1 | Effective_Air_Leakage_Area | 361
CN | SFH | non-standard | ZoneInfiltration:EffectiveLeakageArea | Living_ShermanGrimsrud_unit1 | Effective_Air_Leakage_Area
CN | SFH | standard | ZoneInfiltration:EffectiveLeakageArea | Living_ShermanGrimsrud_unit1 | Effective_Air_Leakage_Area | 962.7
CN | SFH | ZEB | ZoneInfiltration:EffectiveLeakageArea | Living_ShermanGrimsrud_unit1 | Effective_Air_Leakage_Area
CN | MFH | efficient | ZoneInfiltration:EffectiveLeakageArea | AtticVent | Effective_Air_Leakage_Area | 3330
CN | MFH | non-standard | ZoneInfiltration:EffectiveLeakageArea | AtticVent | Effective_Air_Leakage_Area | 3330
CN | MFH | standard | ZoneInfiltration:EffectiveLeakageArea | AtticVent | Effective_Air_Leakage_Area | 3330
CN | MFH | ZEB | ZoneInfiltration:EffectiveLeakageArea | AtticVent | Effective_Air_Leakage_Area | 3330
CN | MFH | efficient | ZoneInfiltration:EffectiveLeakageArea | Living_ShermanGrimsrud_unit1_FrontRow_BottomFloor | Effective_Air_Leakage_Area | 107
CN | MFH | non-standard | ZoneInfiltration:EffectiveLeakageArea | Living_ShermanGrimsrud_unit1_FrontRow_BottomFloor | Effective_Air_Leakage_Area
CN | MFH | standard | ZoneInfiltration:EffectiveLeakageArea | Living_ShermanGrimsrud_unit1_FrontRow_BottomFloor | Effective_Air_Leakage_Area | 250
CN | MFH | ZEB | ZoneInfiltration:EffectiveLeakageArea | Living_ShermanGrimsrud_unit1_FrontRow_BottomFloor | Effective_Air_Leakage_Area
CN | MFH | ZEB | ZoneVentilation:DesignFlowRate | Living_ShermanGrimsrud_unit1_FrontRow_BottomFloor | Design_Flow_Rate
CN | MFH | efficient | ZoneInfiltration:EffectiveLeakageArea | Living_ShermanGrimsrud_unit2_FrontRow_BottomFloor | Effective_Air_Leakage_Area | 107
CN | MFH | non-standard | ZoneInfiltration:EffectiveLeakageArea | Living_ShermanGrimsrud_unit2_FrontRow_BottomFloor | Effective_Air_Leakage_Area
CN | MFH | standard | ZoneInfiltration:EffectiveLeakageArea | Living_ShermanGrimsrud_unit2_FrontRow_BottomFloor | Effective_Air_Leakage_Area | 250
CN | MFH | ZEB | ZoneInfiltration:EffectiveLeakageArea | Living_ShermanGrimsrud_unit2_FrontRow_BottomFloor | Effective_Air_Leakage_Area
CN | MFH | ZEB | ZoneVentilation:DesignFlowRate | Living_ShermanGrimsrud_unit2_FrontRow_BottomFloor | Design_Flow_Rate
CN | MFH | efficient | ZoneInfiltration:EffectiveLeakageArea | Living_ShermanGrimsrud_unit3_FrontRow_BottomFloor | Effective_Air_Leakage_Area | 107
CN | MFH | non-standard | ZoneInfiltration:EffectiveLeakageArea | Living_ShermanGrimsrud_unit3_FrontRow_BottomFloor | Effective_Air_Leakage_Area
CN | MFH | standard | ZoneInfiltration:EffectiveLeakageArea | Living_ShermanGrimsrud_unit3_FrontRow_BottomFloor | Effective_Air_Leakage_Area | 250
CN | MFH | ZEB | ZoneInfiltration:EffectiveLeakageArea | Living_ShermanGrimsrud_unit3_FrontRow_BottomFloor | Effective_Air_Leakage_Area
CN | MFH | ZEB | ZoneVentilation:DesignFlowRate | Living_ShermanGrimsrud_unit3_FrontRow_BottomFloor | Design_Flow_Rate
CN | MFH | efficient | ZoneInfiltration:EffectiveLeakageArea | Living_ShermanGrimsrud_unit1_BackRow_BottomFloor | Effective_Air_Leakage_Area | 107
CN | MFH | non-standard | ZoneInfiltration:EffectiveLeakageArea | Living_ShermanGrimsrud_unit1_BackRow_BottomFloor | Effective_Air_Leakage_Area
CN | MFH | standard | ZoneInfiltration:EffectiveLeakageArea | Living_ShermanGrimsrud_unit1_BackRow_BottomFloor | Effective_Air_Leakage_Area | 250
CN | MFH | ZEB | ZoneInfiltration:EffectiveLeakageArea | Living_ShermanGrimsrud_unit1_BackRow_BottomFloor | Effective_Air_Leakage_Area
CN | MFH | ZEB | ZoneVentilation:DesignFlowRate | Living_ShermanGrimsrud_unit1_BackRow_BottomFloor | Design_Flow_Rate
CN | MFH | efficient | ZoneInfiltration:EffectiveLeakageArea | Living_ShermanGrimsrud_unit2_BackRow_BottomFloor | Effective_Air_Leakage_Area | 107
CN | MFH | non-standard | ZoneInfiltration:EffectiveLeakageArea | Living_ShermanGrimsrud_unit2_BackRow_BottomFloor | Effective_Air_Leakage_Area
CN | MFH | standard | ZoneInfiltration:EffectiveLeakageArea | Living_ShermanGrimsrud_unit2_BackRow_BottomFloor | Effective_Air_Leakage_Area | 250
CN | MFH | ZEB | ZoneInfiltration:EffectiveLeakageArea | Living_ShermanGrimsrud_unit2_BackRow_BottomFloor | Effective_Air_Leakage_Area
CN | MFH | ZEB | ZoneVentilation:DesignFlowRate | Living_ShermanGrimsrud_unit2_BackRow_BottomFloor | Design_Flow_Rate
CN | MFH | efficient | ZoneInfiltration:EffectiveLeakageArea | Living_ShermanGrimsrud_unit3_BackRow_BottomFloor | Effective_Air_Leakage_Area | 107
CN | MFH | non-standard | ZoneInfiltration:EffectiveLeakageArea | Living_ShermanGrimsrud_unit3_BackRow_BottomFloor | Effective_Air_Leakage_Area
CN | MFH | standard | ZoneInfiltration:EffectiveLeakageArea | Living_ShermanGrimsrud_unit3_BackRow_BottomFloor | Effective_Air_Leakage_Area | 250
CN | MFH | ZEB | ZoneInfiltration:EffectiveLeakageArea | Living_ShermanGrimsrud_unit3_BackRow_BottomFloor | Effective_Air_Leakage_Area
CN | MFH | ZEB | ZoneVentilation:DesignFlowRate | Living_ShermanGrimsrud_unit3_BackRow_BottomFloor | Design_Flow_Rate
CN | MFH | efficient | ZoneInfiltration:EffectiveLeakageArea | Living_ShermanGrimsrud_unit2_FrontRow_MiddleFloor | Effective_Air_Leakage_Area | 107
CN | MFH | non-standard | ZoneInfiltration:EffectiveLeakageArea | Living_ShermanGrimsrud_unit2_FrontRow_MiddleFloor | Effective_Air_Leakage_Area
CN | MFH | standard | ZoneInfiltration:EffectiveLeakageArea | Living_ShermanGrimsrud_unit2_FrontRow_MiddleFloor | Effective_Air_Leakage_Area | 250
CN | MFH | ZEB | ZoneInfiltration:EffectiveLeakageArea | Living_ShermanGrimsrud_unit2_FrontRow_MiddleFloor | Effective_Air_Leakage_Area
CN | MFH | ZEB | ZoneVentilation:DesignFlowRate | Living_ShermanGrimsrud_unit2_FrontRow_MiddleFloor | Design_Flow_Rate
CN | MFH | efficient | ZoneInfiltration:EffectiveLeakageArea | Living_ShermanGrimsrud_unit3_FrontRow_MiddleFloor | Effective_Air_Leakage_Area | 107
CN | MFH | non-standard | ZoneInfiltration:EffectiveLeakageArea | Living_ShermanGrimsrud_unit3_FrontRow_MiddleFloor | Effective_Air_Leakage_Area
CN | MFH | standard | ZoneInfiltration:EffectiveLeakageArea | Living_ShermanGrimsrud_unit3_FrontRow_MiddleFloor | Effective_Air_Leakage_Area | 250
CN | MFH | ZEB | ZoneInfiltration:EffectiveLeakageArea | Living_ShermanGrimsrud_unit3_FrontRow_MiddleFloor | Effective_Air_Leakage_Area
CN | MFH | ZEB | ZoneVentilation:DesignFlowRate | Living_ShermanGrimsrud_unit3_FrontRow_MiddleFloor | Design_Flow_Rate
CN | MFH | efficient | ZoneInfiltration:EffectiveLeakageArea | Living_ShermanGrimsrud_unit1_BackRow_MiddleFloor | Effective_Air_Leakage_Area | 107
CN | MFH | non-standard | ZoneInfiltration:EffectiveLeakageArea | Living_ShermanGrimsrud_unit1_BackRow_MiddleFloor | Effective_Air_Leakage_Area
CN | MFH | standard | ZoneInfiltration:EffectiveLeakageArea | Living_ShermanGrimsrud_unit1_BackRow_MiddleFloor | Effective_Air_Leakage_Area | 250
CN | MFH | ZEB | ZoneInfiltration:EffectiveLeakageArea | Living_ShermanGrimsrud_unit1_BackRow_MiddleFloor | Effective_Air_Leakage_Area
CN | MFH | ZEB | ZoneVentilation:DesignFlowRate | Living_ShermanGrimsrud_unit1_BackRow_MiddleFloor | Design_Flow_Rate
CN | MFH | efficient | ZoneInfiltration:EffectiveLeakageArea | Living_ShermanGrimsrud_unit2_BackRow_MiddleFloor | Effective_Air_Leakage_Area | 107
CN | MFH | non-standard | ZoneInfiltration:EffectiveLeakageArea | Living_ShermanGrimsrud_unit2_BackRow_MiddleFloor | Effective_Air_Leakage_Area
CN | MFH | standard | ZoneInfiltration:EffectiveLeakageArea | Living_ShermanGrimsrud_unit2_BackRow_MiddleFloor | Effective_Air_Leakage_Area | 250
CN | MFH | ZEB | ZoneInfiltration:EffectiveLeakageArea | Living_ShermanGrimsrud_unit2_BackRow_MiddleFloor | Effective_Air_Leakage_Area
CN | MFH | ZEB | ZoneVentilation:DesignFlowRate | Living_ShermanGrimsrud_unit2_BackRow_MiddleFloor | Design_Flow_Rate
CN | MFH | efficient | ZoneInfiltration:EffectiveLeakageArea | Living_ShermanGrimsrud_unit3_BackRow_MiddleFloor | Effective_Air_Leakage_Area | 107
CN | MFH | non-standard | ZoneInfiltration:EffectiveLeakageArea | Living_ShermanGrimsrud_unit3_BackRow_MiddleFloor | Effective_Air_Leakage_Area
CN | MFH | standard | ZoneInfiltration:EffectiveLeakageArea | Living_ShermanGrimsrud_unit3_BackRow_MiddleFloor | Effective_Air_Leakage_Area | 250
CN | MFH | ZEB | ZoneInfiltration:EffectiveLeakageArea | Living_ShermanGrimsrud_unit3_BackRow_MiddleFloor | Effective_Air_Leakage_Area
CN | MFH | ZEB | ZoneVentilation:DesignFlowRate | Living_ShermanGrimsrud_unit3_BackRow_MiddleFloor | Design_Flow_Rate
CN | MFH | efficient | ZoneInfiltration:EffectiveLeakageArea | Living_ShermanGrimsrud_unit1_FrontRow_TopFloor | Effective_Air_Leakage_Area | 107
CN | MFH | non-standard | ZoneInfiltration:EffectiveLeakageArea | Living_ShermanGrimsrud_unit1_FrontRow_TopFloor | Effective_Air_Leakage_Area
CN | MFH | standard | ZoneInfiltration:EffectiveLeakageArea | Living_ShermanGrimsrud_unit1_FrontRow_TopFloor | Effective_Air_Leakage_Area | 250
CN | MFH | ZEB | ZoneInfiltration:EffectiveLeakageArea | Living_ShermanGrimsrud_unit1_FrontRow_TopFloor | Effective_Air_Leakage_Area
CN | MFH | ZEB | ZoneVentilation:DesignFlowRate | Living_ShermanGrimsrud_unit1_FrontRow_TopFloor | Design_Flow_Rate
CN | MFH | efficient | ZoneInfiltration:EffectiveLeakageArea | Living_ShermanGrimsrud_unit2_FrontRow_TopFloor | Effective_Air_Leakage_Area | 107
CN | MFH | non-standard | ZoneInfiltration:EffectiveLeakageArea | Living_ShermanGrimsrud_unit2_FrontRow_TopFloor | Effective_Air_Leakage_Area
CN | MFH | standard | ZoneInfiltration:EffectiveLeakageArea | Living_ShermanGrimsrud_unit2_FrontRow_TopFloor | Effective_Air_Leakage_Area | 250
CN | MFH | ZEB | ZoneInfiltration:EffectiveLeakageArea | Living_ShermanGrimsrud_unit2_FrontRow_TopFloor | Effective_Air_Leakage_Area
CN | MFH | ZEB | ZoneVentilation:DesignFlowRate | Living_ShermanGrimsrud_unit2_FrontRow_TopFloor | Design_Flow_Rate
CN | MFH | efficient | ZoneInfiltration:EffectiveLeakageArea | Living_ShermanGrimsrud_unit3_FrontRow_TopFloor | Effective_Air_Leakage_Area | 107
CN | MFH | non-standard | ZoneInfiltration:EffectiveLeakageArea | Living_ShermanGrimsrud_unit3_FrontRow_TopFloor | Effective_Air_Leakage_Area
CN | MFH | standard | ZoneInfiltration:EffectiveLeakageArea | Living_ShermanGrimsrud_unit3_FrontRow_TopFloor | Effective_Air_Leakage_Area | 250
CN | MFH | ZEB | ZoneInfiltration:EffectiveLeakageArea | Living_ShermanGrimsrud_unit3_FrontRow_TopFloor | Effective_Air_Leakage_Area
CN | MFH | ZEB | ZoneVentilation:DesignFlowRate | Living_ShermanGrimsrud_unit3_FrontRow_TopFloor | Design_Flow_Rate
CN | RT | efficient | Construction | window_w_blinds | Layer_2 | Glass-en-efficient
CN | RT | non-standard | Construction | window_w_blinds | Layer_2 | Glass-en-non-standard
CN | RT | ZEB | Construction | window_w_blinds | Layer_2 | Glass-en-ZEB
CN | RT | non-standard | ZoneInfiltration:DesignFlowRate | G Corridor Infiltration | Air_Changes_per_Hour | 1.5
CN | RT | standard | ZoneInfiltration:DesignFlowRate | G Corridor Infiltration | Air_Changes_per_Hour | 1
CN | RT | efficient | ZoneInfiltration:DesignFlowRate | G Corridor Infiltration | Air_Changes_per_Hour | 0.45
CN | RT | ZEB | ZoneInfiltration:DesignFlowRate | G Corridor Infiltration | Air_Changes_per_Hour | 0.45
CN | RT | non-standard | ZoneInfiltration:DesignFlowRate | G N1 Apartment Infiltration | Air_Changes_per_Hour | 1.5
CN | RT | standard | ZoneInfiltration:DesignFlowRate | G N1 Apartment Infiltration | Air_Changes_per_Hour | 1
CN | RT | efficient | ZoneInfiltration:DesignFlowRate | G N1 Apartment Infiltration | Air_Changes_per_Hour | 0.45
CN | RT | ZEB | ZoneInfiltration:DesignFlowRate | G N1 Apartment Infiltration | Air_Changes_per_Hour | 0.45
CN | RT | non-standard | ZoneInfiltration:DesignFlowRate | G N2 Apartment Infiltration | Air_Changes_per_Hour | 1.5
CN | RT | standard | ZoneInfiltration:DesignFlowRate | G N2 Apartment Infiltration | Air_Changes_per_Hour | 1
CN | RT | efficient | ZoneInfiltration:DesignFlowRate | G N2 Apartment Infiltration | Air_Changes_per_Hour | 0.45
CN | RT | ZEB | ZoneInfiltration:DesignFlowRate | G N2 Apartment Infiltration | Air_Changes_per_Hour | 0.45
CN | RT | non-standard | ZoneInfiltration:DesignFlowRate | G NE Apartment Infiltration | Air_Changes_per_Hour | 1.5
CN | RT | standard | ZoneInfiltration:DesignFlowRate | G NE Apartment Infiltration | Air_Changes_per_Hour | 1
CN | RT | efficient | ZoneInfiltration:DesignFlowRate | G NE Apartment Infiltration | Air_Changes_per_Hour | 0.45
CN | RT | ZEB | ZoneInfiltration:DesignFlowRate | G NE Apartment Infiltration | Air_Changes_per_Hour | 0.45
CN | RT | non-standard | ZoneInfiltration:DesignFlowRate | G NW Apartment Infiltration | Air_Changes_per_Hour | 1.5
CN | RT | standard | ZoneInfiltration:DesignFlowRate | G NW Apartment Infiltration | Air_Changes_per_Hour | 1
CN | RT | efficient | ZoneInfiltration:DesignFlowRate | G NW Apartment Infiltration | Air_Changes_per_Hour | 0.45
CN | RT | ZEB | ZoneInfiltration:DesignFlowRate | G NW Apartment Infiltration | Air_Changes_per_Hour | 0.45
CN | RT | non-standard | ZoneInfiltration:DesignFlowRate | G S1 Apartment Infiltration | Air_Changes_per_Hour | 1.5
CN | RT | standard | ZoneInfiltration:DesignFlowRate | G S1 Apartment Infiltration | Air_Changes_per_Hour | 1
CN | RT | efficient | ZoneInfiltration:DesignFlowRate | G S1 Apartment Infiltration | Air_Changes_per_Hour | 0.45
CN | RT | ZEB | ZoneInfiltration:DesignFlowRate | G S1 Apartment Infiltration | Air_Changes_per_Hour | 0.45
CN | RT | non-standard | ZoneInfiltration:DesignFlowRate | G S2 Apartment Infiltration | Air_Changes_per_Hour | 1.5
CN | RT | standard | ZoneInfiltration:DesignFlowRate | G S2 Apartment Infiltration | Air_Changes_per_Hour | 1
CN | RT | efficient | ZoneInfiltration:DesignFlowRate | G S2 Apartment Infiltration | Air_Changes_per_Hour | 0.45
CN | RT | ZEB | ZoneInfiltration:DesignFlowRate | G S2 Apartment Infiltration | Air_Changes_per_Hour | 0.45
CN | RT | non-standard | ZoneInfiltration:DesignFlowRate | G SW Apartment Infiltration | Air_Changes_per_Hour | 1.5
CN | RT | standard | ZoneInfiltration:DesignFlowRate | G SW Apartment Infiltration | Air_Changes_per_Hour | 1
CN | RT | efficient | ZoneInfiltration:DesignFlowRate | G SW Apartment Infiltration | Air_Changes_per_Hour | 0.45
CN | RT | ZEB | ZoneInfiltration:DesignFlowRate | G SW Apartment Infiltration | Air_Changes_per_Hour | 0.45
CN | RT | non-standard | ZoneInfiltration:DesignFlowRate | M Corridor Infiltration | Air_Changes_per_Hour | 1.5
CN | RT | standard | ZoneInfiltration:DesignFlowRate | M Corridor Infiltration | Air_Changes_per_Hour | 1
CN | RT | efficient | ZoneInfiltration:DesignFlowRate | M Corridor Infiltration | Air_Changes_per_Hour | 0.45
CN | RT | ZEB | ZoneInfiltration:DesignFlowRate | M Corridor Infiltration | Air_Changes_per_Hour | 0.45
CN | RT | non-standard | ZoneInfiltration:DesignFlowRate | M N1 Apartment Infiltration | Air_Changes_per_Hour | 1.5
CN | RT | standard | ZoneInfiltration:DesignFlowRate | M N1 Apartment Infiltration | Air_Changes_per_Hour | 1
CN | RT | efficient | ZoneInfiltration:DesignFlowRate | M N1 Apartment Infiltration | Air_Changes_per_Hour | 0.45
CN | RT | ZEB | ZoneInfiltration:DesignFlowRate | M N1 Apartment Infiltration | Air_Changes_per_Hour | 0.45
CN | RT | non-standard | ZoneInfiltration:DesignFlowRate | M N2 Apartment Infiltration | Air_Changes_per_Hour | 1.5
CN | RT | standard | ZoneInfiltration:DesignFlowRate | M N2 Apartment Infiltration | Air_Changes_per_Hour | 1
CN | RT | efficient | ZoneInfiltration:DesignFlowRate | M N2 Apartment Infiltration | Air_Changes_per_Hour | 0.45
CN | RT | ZEB | ZoneInfiltration:DesignFlowRate | M N2 Apartment Infiltration | Air_Changes_per_Hour | 0.45
CN | RT | non-standard | ZoneInfiltration:DesignFlowRate | M NE Apartment Infiltration | Air_Changes_per_Hour | 1.5
CN | RT | standard | ZoneInfiltration:DesignFlowRate | M NE Apartment Infiltration | Air_Changes_per_Hour | 1
CN | RT | efficient | ZoneInfiltration:DesignFlowRate | M NE Apartment Infiltration | Air_Changes_per_Hour | 0.45
CN | RT | ZEB | ZoneInfiltration:DesignFlowRate | M NE Apartment Infiltration | Air_Changes_per_Hour | 0.45
CN | RT | non-standard | ZoneInfiltration:DesignFlowRate | M NW Apartment Infiltration | Air_Changes_per_Hour | 1.5
CN | RT | standard | ZoneInfiltration:DesignFlowRate | M NW Apartment Infiltration | Air_Changes_per_Hour | 1
CN | RT | efficient | ZoneInfiltration:DesignFlowRate | M NW Apartment Infiltration | Air_Changes_per_Hour | 0.45
CN | RT | ZEB | ZoneInfiltration:DesignFlowRate | M NW Apartment Infiltration | Air_Changes_per_Hour | 0.45
CN | RT | non-standard | ZoneInfiltration:DesignFlowRate | M S1 Apartment Infiltration | Air_Changes_per_Hour | 1.5
CN | RT | standard | ZoneInfiltration:DesignFlowRate | M S1 Apartment Infiltration | Air_Changes_per_Hour | 1
CN | RT | efficient | ZoneInfiltration:DesignFlowRate | M S1 Apartment Infiltration | Air_Changes_per_Hour | 0.45
CN | RT | ZEB | ZoneInfiltration:DesignFlowRate | M S1 Apartment Infiltration | Air_Changes_per_Hour | 0.45
CN | RT | non-standard | ZoneInfiltration:DesignFlowRate | M S2 Apartment Infiltration | Air_Changes_per_Hour | 1.5
CN | RT | standard | ZoneInfiltration:DesignFlowRate | M S2 Apartment Infiltration | Air_Changes_per_Hour | 1
CN | RT | efficient | ZoneInfiltration:DesignFlowRate | M S2 Apartment Infiltration | Air_Changes_per_Hour | 0.45
CN | RT | ZEB | ZoneInfiltration:DesignFlowRate | M S2 Apartment Infiltration | Air_Changes_per_Hour | 0.45
CN | RT | non-standard | ZoneInfiltration:DesignFlowRate | M SE Apartment Infiltration | Air_Changes_per_Hour | 1.5
CN | RT | standard | ZoneInfiltration:DesignFlowRate | M SE Apartment Infiltration | Air_Changes_per_Hour | 1
CN | RT | efficient | ZoneInfiltration:DesignFlowRate | M SE Apartment Infiltration | Air_Changes_per_Hour | 0.45
CN | RT | ZEB | ZoneInfiltration:DesignFlowRate | M SE Apartment Infiltration | Air_Changes_per_Hour | 0.45
CN | RT | non-standard | ZoneInfiltration:DesignFlowRate | M SW Apartment Infiltration | Air_Changes_per_Hour | 1.5
CN | RT | standard | ZoneInfiltration:DesignFlowRate | M SW Apartment Infiltration | Air_Changes_per_Hour | 1
CN | RT | efficient | ZoneInfiltration:DesignFlowRate | M SW Apartment Infiltration | Air_Changes_per_Hour | 0.45
CN | RT | ZEB | ZoneInfiltration:DesignFlowRate | M SW Apartment Infiltration | Air_Changes_per_Hour | 0.45
CN | RT | non-standard | ZoneInfiltration:DesignFlowRate | M2 Corridor Infiltration | Air_Changes_per_Hour | 1.5
CN | RT | standard | ZoneInfiltration:DesignFlowRate | M2 Corridor Infiltration | Air_Changes_per_Hour | 1
CN | RT | efficient | ZoneInfiltration:DesignFlowRate | M2 Corridor Infiltration | Air_Changes_per_Hour | 0.45
CN | RT | ZEB | ZoneInfiltration:DesignFlowRate | M2 Corridor Infiltration | Air_Changes_per_Hour | 0.45
CN | RT | non-standard | ZoneInfiltration:DesignFlowRate | M2 N1 Apartment Infiltration | Air_Changes_per_Hour | 1.5
CN | RT | standard | ZoneInfiltration:DesignFlowRate | M2 N1 Apartment Infiltration | Air_Changes_per_Hour | 1
CN | RT | efficient | ZoneInfiltration:DesignFlowRate | M2 N1 Apartment Infiltration | Air_Changes_per_Hour | 0.45
CN | RT | ZEB | ZoneInfiltration:DesignFlowRate | M2 N1 Apartment Infiltration | Air_Changes_per_Hour | 0.45
CN | RT | non-standard | ZoneInfiltration:DesignFlowRate | M2 N2 Apartment Infiltration | Air_Changes_per_Hour | 1.5
CN | RT | standard | ZoneInfiltration:DesignFlowRate | M2 N2 Apartment Infiltration | Air_Changes_per_Hour | 1
CN | RT | efficient | ZoneInfiltration:DesignFlowRate | M2 N2 Apartment Infiltration | Air_Changes_per_Hour | 0.45
CN | RT | ZEB | ZoneInfiltration:DesignFlowRate | M2 N2 Apartment Infiltration | Air_Changes_per_Hour | 0.45
CN | RT | non-standard | ZoneInfiltration:DesignFlowRate | M2 NE Apartment Infiltration | Air_Changes_per_Hour | 1.5
CN | RT | standard | ZoneInfiltration:DesignFlowRate | M2 NE Apartment Infiltration | Air_Changes_per_Hour | 1
CN | RT | efficient | ZoneInfiltration:DesignFlowRate | M2 NE Apartment Infiltration | Air_Changes_per_Hour | 0.45
CN | RT | ZEB | ZoneInfiltration:DesignFlowRate | M2 NE Apartment Infiltration | Air_Changes_per_Hour | 0.45
CN | RT | non-standard | ZoneInfiltration:DesignFlowRate | M2 NW Apartment Infiltration | Air_Changes_per_Hour | 1.5
CN | RT | standard | ZoneInfiltration:DesignFlowRate | M2 NW Apartment Infiltration | Air_Changes_per_Hour | 1
CN | RT | efficient | ZoneInfiltration:DesignFlowRate | M2 NW Apartment Infiltration | Air_Changes_per_Hour | 0.45
CN | RT | ZEB | ZoneInfiltration:DesignFlowRate | M2 NW Apartment Infiltration | Air_Changes_per_Hour | 0.45
CN | RT | non-standard | ZoneInfiltration:DesignFlowRate | M2 S1 Apartment Infiltration | Air_Changes_per_Hour | 1.5
CN | RT | standard | ZoneInfiltration:DesignFlowRate | M2 S1 Apartment Infiltration | Air_Changes_per_Hour | 1
CN | RT | efficient | ZoneInfiltration:DesignFlowRate | M2 S1 Apartment Infiltration | Air_Changes_per_Hour | 0.45
CN | RT | ZEB | ZoneInfiltration:DesignFlowRate | M2 S1 Apartment Infiltration | Air_Changes_per_Hour | 0.45
CN | RT | non-standard | ZoneInfiltration:DesignFlowRate | M2 S2 Apartment Infiltration | Air_Changes_per_Hour | 1.5
CN | RT | standard | ZoneInfiltration:DesignFlowRate | M2 S2 Apartment Infiltration | Air_Changes_per_Hour | 1
CN | RT | efficient | ZoneInfiltration:DesignFlowRate | M2 S2 Apartment Infiltration | Air_Changes_per_Hour | 0.45
CN | RT | ZEB | ZoneInfiltration:DesignFlowRate | M2 S2 Apartment Infiltration | Air_Changes_per_Hour | 0.45
CN | RT | non-standard | ZoneInfiltration:DesignFlowRate | M2 SE Apartment Infiltration | Air_Changes_per_Hour | 1.5
CN | RT | standard | ZoneInfiltration:DesignFlowRate | M2 SE Apartment Infiltration | Air_Changes_per_Hour | 1
CN | RT | efficient | ZoneInfiltration:DesignFlowRate | M2 SE Apartment Infiltration | Air_Changes_per_Hour | 0.45
CN | RT | ZEB | ZoneInfiltration:DesignFlowRate | M2 SE Apartment Infiltration | Air_Changes_per_Hour | 0.45
CN | RT | non-standard | ZoneInfiltration:DesignFlowRate | M2 SW Apartment Infiltration | Air_Changes_per_Hour | 1.5
CN | RT | standard | ZoneInfiltration:DesignFlowRate | M2 SW Apartment Infiltration | Air_Changes_per_Hour | 1
CN | RT | efficient | ZoneInfiltration:DesignFlowRate | M2 SW Apartment Infiltration | Air_Changes_per_Hour | 0.45
CN | RT | ZEB | ZoneInfiltration:DesignFlowRate | M2 SW Apartment Infiltration | Air_Changes_per_Hour | 0.45
CN | RT | non-standard | ZoneInfiltration:DesignFlowRate | T Corridor Infiltration | Air_Changes_per_Hour | 1.5
CN | RT | standard | ZoneInfiltration:DesignFlowRate | T Corridor Infiltration | Air_Changes_per_Hour | 1
CN | RT | efficient | ZoneInfiltration:DesignFlowRate | T Corridor Infiltration | Air_Changes_per_Hour | 0.45
CN | RT | ZEB | ZoneInfiltration:DesignFlowRate | T Corridor Infiltration | Air_Changes_per_Hour | 0.45
CN | RT | non-standard | ZoneInfiltration:DesignFlowRate | T NE Apartment Infiltration | Air_Changes_per_Hour | 1.5
CN | RT | standard | ZoneInfiltration:DesignFlowRate | T NE Apartment Infiltration | Air_Changes_per_Hour | 1
CN | RT | efficient | ZoneInfiltration:DesignFlowRate | T NE Apartment Infiltration | Air_Changes_per_Hour | 0.45
CN | RT | ZEB | ZoneInfiltration:DesignFlowRate | T NE Apartment Infiltration | Air_Changes_per_Hour | 0.45
CN | RT | non-standard | ZoneInfiltration:DesignFlowRate | T NW Apartment Infiltration | Air_Changes_per_Hour | 1.5
CN | RT | standard | ZoneInfiltration:DesignFlowRate | T NW Apartment Infiltration | Air_Changes_per_Hour | 1
CN | RT | efficient | ZoneInfiltration:DesignFlowRate | T NW Apartment Infiltration | Air_Changes_per_Hour | 0.45
CN | RT | ZEB | ZoneInfiltration:DesignFlowRate | T NW Apartment Infiltration | Air_Changes_per_Hour | 0.45
CN | RT | non-standard | ZoneInfiltration:DesignFlowRate | T SE Apartment Infiltration | Air_Changes_per_Hour | 1.5
CN | RT | standard | ZoneInfiltration:DesignFlowRate | T SE Apartment Infiltration | Air_Changes_per_Hour | 1
CN | RT | efficient | ZoneInfiltration:DesignFlowRate | T SE Apartment Infiltration | Air_Changes_per_Hour | 0.45
CN | RT | ZEB | ZoneInfiltration:DesignFlowRate | T SE Apartment Infiltration | Air_Changes_per_Hour | 0.45
CN | RT | non-standard | ZoneInfiltration:DesignFlowRate | T SW Apartment Infiltration | Air_Changes_per_Hour | 1.5
CN | RT | standard | ZoneInfiltration:DesignFlowRate | T SW Apartment Infiltration | Air_Changes_per_Hour | 1
CN | RT | efficient | ZoneInfiltration:DesignFlowRate | T SW Apartment Infiltration | Air_Changes_per_Hour | 0.45
CN | RT | ZEB | ZoneInfiltration:DesignFlowRate | T SW Apartment Infiltration | Air_Changes_per_Hour | 0.45
CN | RT | non-standard | ZoneInfiltration:DesignFlowRate | T N1 Apartment Infiltration | Air_Changes_per_Hour | 1.5
CN | RT | standard | ZoneInfiltration:DesignFlowRate | T N1 Apartment Infiltration | Air_Changes_per_Hour | 1
CN | RT | efficient | ZoneInfiltration:DesignFlowRate | T N1 Apartment Infiltration | Air_Changes_per_Hour | 0.45
CN | RT | ZEB | ZoneInfiltration:DesignFlowRate | T N1 Apartment Infiltration | Air_Changes_per_Hour | 0.45
CN | RT | non-standard | ZoneInfiltration:DesignFlowRate | T N2 Apartment Infiltration | Air_Changes_per_Hour | 1.5
CN | RT | standard | ZoneInfiltration:DesignFlowRate | T N2 Apartment Infiltration | Air_Changes_per_Hour | 1
CN | RT | efficient | ZoneInfiltration:DesignFlowRate | T N2 Apartment Infiltration | Air_Changes_per_Hour | 0.45
CN | RT | ZEB | ZoneInfiltration:DesignFlowRate | T N2 Apartment Infiltration | Air_Changes_per_Hour | 0.45
CN | RT | non-standard | ZoneInfiltration:DesignFlowRate | T S1 Apartment Infiltration | Air_Changes_per_Hour | 1.5
CN | RT | standard | ZoneInfiltration:DesignFlowRate | T S1 Apartment Infiltration | Air_Changes_per_Hour | 1
CN | RT | efficient | ZoneInfiltration:DesignFlowRate | T S1 Apartment Infiltration | Air_Changes_per_Hour | 0.45
CN | RT | ZEB | ZoneInfiltration:DesignFlowRate | T S1 Apartment Infiltration | Air_Changes_per_Hour | 0.45
CN | RT | non-standard | ZoneInfiltration:DesignFlowRate | T S2 Apartment Infiltration | Air_Changes_per_Hour | 1.5
CN | RT | standard | ZoneInfiltration:DesignFlowRate | T S2 Apartment Infiltration | Air_Changes_per_Hour | 1
CN | RT | efficient | ZoneInfiltration:DesignFlowRate | T S2 Apartment Infiltration | Air_Changes_per_Hour | 0.45
CN | RT | ZEB | ZoneInfiltration:DesignFlowRate | T S2 Apartment Infiltration | Air_Changes_per_Hour | 0.45
DE | MFH | efficient | Construction | window_w_blinds | Layer_2 | Glass-en-efficient
DE | MFH | non-standard | Construction | window_w_blinds | Layer_2 | Glass-en-non-standard
DE | MFH | ZEB | Construction | window_w_blinds | Layer_2 | Glass-en-ZEB
DE | SFH | efficient | Construction | window_w_blinds | Outside_Layer | Glass-en-efficient
DE | SFH | non-standard | Construction | window_w_blinds | Outside_Layer | Glass-en-non-standard
DE | SFH | ZEB | Construction | window_w_blinds | Outside_Layer | Glass-en-ZEB
DE | SFH | ZEB | ZoneVentilation:DesignFlowRate | Ventilation_unit1 | Design_Flow_Rate
DE | SFH | efficient | ZoneInfiltration:EffectiveLeakageArea | Living_ShermanGrimsrud_unit1 | Effective_Air_Leakage_Area | 361
DE | SFH | non-standard | ZoneInfiltration:EffectiveLeakageArea | Living_ShermanGrimsrud_unit1 | Effective_Air_Leakage_Area
DE | SFH | standard | ZoneInfiltration:EffectiveLeakageArea | Living_ShermanGrimsrud_unit1 | Effective_Air_Leakage_Area | 962.7
DE | SFH | ZEB | ZoneInfiltration:EffectiveLeakageArea | Living_ShermanGrimsrud_unit1 | Effective_Air_Leakage_Area
DE | MFH | efficient | ZoneInfiltration:EffectiveLeakageArea | AtticVent | Effective_Air_Leakage_Area | 3330
DE | MFH | non-standard | ZoneInfiltration:EffectiveLeakageArea | AtticVent | Effective_Air_Leakage_Area | 3330
DE | MFH | standard | ZoneInfiltration:EffectiveLeakageArea | AtticVent | Effective_Air_Leakage_Area | 3330
DE | MFH | ZEB | ZoneInfiltration:EffectiveLeakageArea | AtticVent | Effective_Air_Leakage_Area | 3330
DE | MFH | efficient | ZoneInfiltration:EffectiveLeakageArea | Living_ShermanGrimsrud_unit1_FrontRow_BottomFloor | Effective_Air_Leakage_Area | 107
DE | MFH | non-standard | ZoneInfiltration:EffectiveLeakageArea | Living_ShermanGrimsrud_unit1_FrontRow_BottomFloor | Effective_Air_Leakage_Area
DE | MFH | standard | ZoneInfiltration:EffectiveLeakageArea | Living_ShermanGrimsrud_unit1_FrontRow_BottomFloor | Effective_Air_Leakage_Area | 250
DE | MFH | ZEB | ZoneInfiltration:EffectiveLeakageArea | Living_ShermanGrimsrud_unit1_FrontRow_BottomFloor | Effective_Air_Leakage_Area
DE | MFH | ZEB | ZoneVentilation:DesignFlowRate | Living_ShermanGrimsrud_unit1_FrontRow_BottomFloor | Design_Flow_Rate
DE | MFH | efficient | ZoneInfiltration:EffectiveLeakageArea | Living_ShermanGrimsrud_unit2_FrontRow_BottomFloor | Effective_Air_Leakage_Area | 107
DE | MFH | non-standard | ZoneInfiltration:EffectiveLeakageArea | Living_ShermanGrimsrud_unit2_FrontRow_BottomFloor | Effective_Air_Leakage_Area
DE | MFH | standard | ZoneInfiltration:EffectiveLeakageArea | Living_ShermanGrimsrud_unit2_FrontRow_BottomFloor | Effective_Air_Leakage_Area | 250
DE | MFH | ZEB | ZoneInfiltration:EffectiveLeakageArea | Living_ShermanGrimsrud_unit2_FrontRow_BottomFloor | Effective_Air_Leakage_Area
DE | MFH | ZEB | ZoneVentilation:DesignFlowRate | Living_ShermanGrimsrud_unit2_FrontRow_BottomFloor | Design_Flow_Rate
DE | MFH | efficient | ZoneInfiltration:EffectiveLeakageArea | Living_ShermanGrimsrud_unit3_FrontRow_BottomFloor | Effective_Air_Leakage_Area | 107
DE | MFH | non-standard | ZoneInfiltration:EffectiveLeakageArea | Living_ShermanGrimsrud_unit3_FrontRow_BottomFloor | Effective_Air_Leakage_Area
DE | MFH | standard | ZoneInfiltration:EffectiveLeakageArea | Living_ShermanGrimsrud_unit3_FrontRow_BottomFloor | Effective_Air_Leakage_Area | 250
DE | MFH | ZEB | ZoneInfiltration:EffectiveLeakageArea | Living_ShermanGrimsrud_unit3_FrontRow_BottomFloor | Effective_Air_Leakage_Area
DE | MFH | ZEB | ZoneVentilation:DesignFlowRate | Living_ShermanGrimsrud_unit3_FrontRow_BottomFloor | Design_Flow_Rate
DE | MFH | efficient | ZoneInfiltration:EffectiveLeakageArea | Living_ShermanGrimsrud_unit1_BackRow_BottomFloor | Effective_Air_Leakage_Area | 107
DE | MFH | non-standard | ZoneInfiltration:EffectiveLeakageArea | Living_ShermanGrimsrud_unit1_BackRow_BottomFloor | Effective_Air_Leakage_Area
DE | MFH | standard | ZoneInfiltration:EffectiveLeakageArea | Living_ShermanGrimsrud_unit1_BackRow_BottomFloor | Effective_Air_Leakage_Area | 250
DE | MFH | ZEB | ZoneInfiltration:EffectiveLeakageArea | Living_ShermanGrimsrud_unit1_BackRow_BottomFloor | Effective_Air_Leakage_Area
DE | MFH | ZEB | ZoneVentilation:DesignFlowRate | Living_ShermanGrimsrud_unit1_BackRow_BottomFloor | Design_Flow_Rate
DE | MFH | efficient | ZoneInfiltration:EffectiveLeakageArea | Living_ShermanGrimsrud_unit2_BackRow_BottomFloor | Effective_Air_Leakage_Area | 107
DE | MFH | non-standard | ZoneInfiltration:EffectiveLeakageArea | Living_ShermanGrimsrud_unit2_BackRow_BottomFloor | Effective_Air_Leakage_Area
DE | MFH | standard | ZoneInfiltration:EffectiveLeakageArea | Living_ShermanGrimsrud_unit2_BackRow_BottomFloor | Effective_Air_Leakage_Area | 250
DE | MFH | ZEB | ZoneInfiltration:EffectiveLeakageArea | Living_ShermanGrimsrud_unit2_BackRow_BottomFloor | Effective_Air_Leakage_Area
DE | MFH | ZEB | ZoneVentilation:DesignFlowRate | Living_ShermanGrimsrud_unit2_BackRow_BottomFloor | Design_Flow_Rate
DE | MFH | efficient | ZoneInfiltration:EffectiveLeakageArea | Living_ShermanGrimsrud_unit3_BackRow_BottomFloor | Effective_Air_Leakage_Area | 107
DE | MFH | non-standard | ZoneInfiltration:EffectiveLeakageArea | Living_ShermanGrimsrud_unit3_BackRow_BottomFloor | Effective_Air_Leakage_Area
DE | MFH | standard | ZoneInfiltration:EffectiveLeakageArea | Living_ShermanGrimsrud_unit3_BackRow_BottomFloor | Effective_Air_Leakage_Area | 250
DE | MFH | ZEB | ZoneInfiltration:EffectiveLeakageArea | Living_ShermanGrimsrud_unit3_BackRow_BottomFloor | Effective_Air_Leakage_Area
DE | MFH | ZEB | ZoneVentilation:DesignFlowRate | Living_ShermanGrimsrud_unit3_BackRow_BottomFloor | Design_Flow_Rate
DE | MFH | efficient | ZoneInfiltration:EffectiveLeakageArea | Living_ShermanGrimsrud_unit2_FrontRow_MiddleFloor | Effective_Air_Leakage_Area | 107
DE | MFH | non-standard | ZoneInfiltration:EffectiveLeakageArea | Living_ShermanGrimsrud_unit2_FrontRow_MiddleFloor | Effective_Air_Leakage_Area
DE | MFH | standard | ZoneInfiltration:EffectiveLeakageArea | Living_ShermanGrimsrud_unit2_FrontRow_MiddleFloor | Effective_Air_Leakage_Area | 250
DE | MFH | ZEB | ZoneInfiltration:EffectiveLeakageArea | Living_ShermanGrimsrud_unit2_FrontRow_MiddleFloor | Effective_Air_Leakage_Area
DE | MFH | ZEB | ZoneVentilation:DesignFlowRate | Living_ShermanGrimsrud_unit2_FrontRow_MiddleFloor | Design_Flow_Rate
DE | MFH | efficient | ZoneInfiltration:EffectiveLeakageArea | Living_ShermanGrimsrud_unit3_FrontRow_MiddleFloor | Effective_Air_Leakage_Area | 107
DE | MFH | non-standard | ZoneInfiltration:EffectiveLeakageArea | Living_ShermanGrimsrud_unit3_FrontRow_MiddleFloor | Effective_Air_Leakage_Area
DE | MFH | standard | ZoneInfiltration:EffectiveLeakageArea | Living_ShermanGrimsrud_unit3_FrontRow_MiddleFloor | Effective_Air_Leakage_Area | 250
DE | MFH | ZEB | ZoneInfiltration:EffectiveLeakageArea | Living_ShermanGrimsrud_unit3_FrontRow_MiddleFloor | Effective_Air_Leakage_Area
DE | MFH | ZEB | ZoneVentilation:DesignFlowRate | Living_ShermanGrimsrud_unit3_FrontRow_MiddleFloor | Design_Flow_Rate
DE | MFH | efficient | ZoneInfiltration:EffectiveLeakageArea | Living_ShermanGrimsrud_unit1_BackRow_MiddleFloor | Effective_Air_Leakage_Area | 107
DE | MFH | non-standard | ZoneInfiltration:EffectiveLeakageArea | Living_ShermanGrimsrud_unit1_BackRow_MiddleFloor | Effective_Air_Leakage_Area
DE | MFH | standard | ZoneInfiltration:EffectiveLeakageArea | Living_ShermanGrimsrud_unit1_BackRow_MiddleFloor | Effective_Air_Leakage_Area | 250
DE | MFH | ZEB | ZoneInfiltration:EffectiveLeakageArea | Living_ShermanGrimsrud_unit1_BackRow_MiddleFloor | Effective_Air_Leakage_Area
DE | MFH | ZEB | ZoneVentilation:DesignFlowRate | Living_ShermanGrimsrud_unit1_BackRow_MiddleFloor | Design_Flow_Rate
DE | MFH | efficient | ZoneInfiltration:EffectiveLeakageArea | Living_ShermanGrimsrud_unit2_BackRow_MiddleFloor | Effective_Air_Leakage_Area | 107
DE | MFH | non-standard | ZoneInfiltration:EffectiveLeakageArea | Living_ShermanGrimsrud_unit2_BackRow_MiddleFloor | Effective_Air_Leakage_Area
DE | MFH | standard | ZoneInfiltration:EffectiveLeakageArea | Living_ShermanGrimsrud_unit2_BackRow_MiddleFloor | Effective_Air_Leakage_Area | 250
DE | MFH | ZEB | ZoneInfiltration:EffectiveLeakageArea | Living_ShermanGrimsrud_unit2_BackRow_MiddleFloor | Effective_Air_Leakage_Area
DE | MFH | ZEB | ZoneVentilation:DesignFlowRate | Living_ShermanGrimsrud_unit2_BackRow_MiddleFloor | Design_Flow_Rate
DE | MFH | efficient | ZoneInfiltration:EffectiveLeakageArea | Living_ShermanGrimsrud_unit3_BackRow_MiddleFloor | Effective_Air_Leakage_Area | 107
DE | MFH | non-standard | ZoneInfiltration:EffectiveLeakageArea | Living_ShermanGrimsrud_unit3_BackRow_MiddleFloor | Effective_Air_Leakage_Area
DE | MFH | standard | ZoneInfiltration:EffectiveLeakageArea | Living_ShermanGrimsrud_unit3_BackRow_MiddleFloor | Effective_Air_Leakage_Area | 250
DE | MFH | ZEB | ZoneInfiltration:EffectiveLeakageArea | Living_ShermanGrimsrud_unit3_BackRow_MiddleFloor | Effective_Air_Leakage_Area
DE | MFH | ZEB | ZoneVentilation:DesignFlowRate | Living_ShermanGrimsrud_unit3_BackRow_MiddleFloor | Design_Flow_Rate
DE | MFH | efficient | ZoneInfiltration:EffectiveLeakageArea | Living_ShermanGrimsrud_unit1_FrontRow_TopFloor | Effective_Air_Leakage_Area | 107
DE | MFH | non-standard | ZoneInfiltration:EffectiveLeakageArea | Living_ShermanGrimsrud_unit1_FrontRow_TopFloor | Effective_Air_Leakage_Area
DE | MFH | standard | ZoneInfiltration:EffectiveLeakageArea | Living_ShermanGrimsrud_unit1_FrontRow_TopFloor | Effective_Air_Leakage_Area | 250
DE | MFH | ZEB | ZoneInfiltration:EffectiveLeakageArea | Living_ShermanGrimsrud_unit1_FrontRow_TopFloor | Effective_Air_Leakage_Area
DE | MFH | ZEB | ZoneVentilation:DesignFlowRate | Living_ShermanGrimsrud_unit1_FrontRow_TopFloor | Design_Flow_Rate
DE | MFH | efficient | ZoneInfiltration:EffectiveLeakageArea | Living_ShermanGrimsrud_unit2_FrontRow_TopFloor | Effective_Air_Leakage_Area | 107
DE | MFH | non-standard | ZoneInfiltration:EffectiveLeakageArea | Living_ShermanGrimsrud_unit2_FrontRow_TopFloor | Effective_Air_Leakage_Area
DE | MFH | standard | ZoneInfiltration:EffectiveLeakageArea | Living_ShermanGrimsrud_unit2_FrontRow_TopFloor | Effective_Air_Leakage_Area | 250
DE | MFH | ZEB | ZoneInfiltration:EffectiveLeakageArea | Living_ShermanGrimsrud_unit2_FrontRow_TopFloor | Effective_Air_Leakage_Area
DE | MFH | ZEB | ZoneVentilation:DesignFlowRate | Living_ShermanGrimsrud_unit2_FrontRow_TopFloor | Design_Flow_Rate
DE | MFH | efficient | ZoneInfiltration:EffectiveLeakageArea | Living_ShermanGrimsrud_unit3_FrontRow_TopFloor | Effective_Air_Leakage_Area | 107
DE | MFH | non-standard | ZoneInfiltration:EffectiveLeakageArea | Living_ShermanGrimsrud_unit3_FrontRow_TopFloor | Effective_Air_Leakage_Area
DE | MFH | standard | ZoneInfiltration:EffectiveLeakageArea | Living_ShermanGrimsrud_unit3_FrontRow_TopFloor | Effective_Air_Leakage_Area | 250
DE | MFH | ZEB | ZoneInfiltration:EffectiveLeakageArea | Living_ShermanGrimsrud_unit3_FrontRow_TopFloor | Effective_Air_Leakage_Area
DE | MFH | ZEB | ZoneVentilation:DesignFlowRate | Living_ShermanGrimsrud_unit3_FrontRow_TopFloor | Design_Flow_Rate
DE | RT | efficient | Construction | window_w_blinds | Layer_2 | Glass-en-efficient
DE | RT | non-standard | Construction | window_w_blinds | Layer_2 | Glass-en-non-standard
DE | RT | ZEB | Construction | window_w_blinds | Layer_2 | Glass-en-ZEB
DE | RT | non-standard | ZoneInfiltration:DesignFlowRate | G Corridor Infiltration | Air_Changes_per_Hour | 1.5
DE | RT | standard | ZoneInfiltration:DesignFlowRate | G Corridor Infiltration | Air_Changes_per_Hour | 1
DE | RT | efficient | ZoneInfiltration:DesignFlowRate | G Corridor Infiltration | Air_Changes_per_Hour | 0.45
DE | RT | ZEB | ZoneInfiltration:DesignFlowRate | G Corridor Infiltration | Air_Changes_per_Hour | 0.45
DE | RT | non-standard | ZoneInfiltration:DesignFlowRate | G N1 Apartment Infiltration | Air_Changes_per_Hour | 1.5
DE | RT | standard | ZoneInfiltration:DesignFlowRate | G N1 Apartment Infiltration | Air_Changes_per_Hour | 1
DE | RT | efficient | ZoneInfiltration:DesignFlowRate | G N1 Apartment Infiltration | Air_Changes_per_Hour | 0.45
DE | RT | ZEB | ZoneInfiltration:DesignFlowRate | G N1 Apartment Infiltration | Air_Changes_per_Hour | 0.45
DE | RT | non-standard | ZoneInfiltration:DesignFlowRate | G N2 Apartment Infiltration | Air_Changes_per_Hour | 1.5
DE | RT | standard | ZoneInfiltration:DesignFlowRate | G N2 Apartment Infiltration | Air_Changes_per_Hour | 1
DE | RT | efficient | ZoneInfiltration:DesignFlowRate | G N2 Apartment Infiltration | Air_Changes_per_Hour | 0.45
DE | RT | ZEB | ZoneInfiltration:DesignFlowRate | G N2 Apartment Infiltration | Air_Changes_per_Hour | 0.45
DE | RT | non-standard | ZoneInfiltration:DesignFlowRate | G NE Apartment Infiltration | Air_Changes_per_Hour | 1.5
DE | RT | standard | ZoneInfiltration:DesignFlowRate | G NE Apartment Infiltration | Air_Changes_per_Hour | 1
DE | RT | efficient | ZoneInfiltration:DesignFlowRate | G NE Apartment Infiltration | Air_Changes_per_Hour | 0.45
DE | RT | ZEB | ZoneInfiltration:DesignFlowRate | G NE Apartment Infiltration | Air_Changes_per_Hour | 0.45
DE | RT | non-standard | ZoneInfiltration:DesignFlowRate | G NW Apartment Infiltration | Air_Changes_per_Hour | 1.5
DE | RT | standard | ZoneInfiltration:DesignFlowRate | G NW Apartment Infiltration | Air_Changes_per_Hour | 1
DE | RT | efficient | ZoneInfiltration:DesignFlowRate | G NW Apartment Infiltration | Air_Changes_per_Hour | 0.45
DE | RT | ZEB | ZoneInfiltration:DesignFlowRate | G NW Apartment Infiltration | Air_Changes_per_Hour | 0.45
DE | RT | non-standard | ZoneInfiltration:DesignFlowRate | G S1 Apartment Infiltration | Air_Changes_per_Hour | 1.5
DE | RT | standard | ZoneInfiltration:DesignFlowRate | G S1 Apartment Infiltration | Air_Changes_per_Hour | 1
DE | RT | efficient | ZoneInfiltration:DesignFlowRate | G S1 Apartment Infiltration | Air_Changes_per_Hour | 0.45
DE | RT | ZEB | ZoneInfiltration:DesignFlowRate | G S1 Apartment Infiltration | Air_Changes_per_Hour | 0.45
DE | RT | non-standard | ZoneInfiltration:DesignFlowRate | G S2 Apartment Infiltration | Air_Changes_per_Hour | 1.5
DE | RT | standard | ZoneInfiltration:DesignFlowRate | G S2 Apartment Infiltration | Air_Changes_per_Hour | 1
DE | RT | efficient | ZoneInfiltration:DesignFlowRate | G S2 Apartment Infiltration | Air_Changes_per_Hour | 0.45
DE | RT | ZEB | ZoneInfiltration:DesignFlowRate | G S2 Apartment Infiltration | Air_Changes_per_Hour | 0.45
DE | RT | non-standard | ZoneInfiltration:DesignFlowRate | G SW Apartment Infiltration | Air_Changes_per_Hour | 1.5
DE | RT | standard | ZoneInfiltration:DesignFlowRate | G SW Apartment Infiltration | Air_Changes_per_Hour | 1
DE | RT | efficient | ZoneInfiltration:DesignFlowRate | G SW Apartment Infiltration | Air_Changes_per_Hour | 0.45
DE | RT | ZEB | ZoneInfiltration:DesignFlowRate | G SW Apartment Infiltration | Air_Changes_per_Hour | 0.45
DE | RT | non-standard | ZoneInfiltration:DesignFlowRate | M Corridor Infiltration | Air_Changes_per_Hour | 1.5
DE | RT | standard | ZoneInfiltration:DesignFlowRate | M Corridor Infiltration | Air_Changes_per_Hour | 1
DE | RT | efficient | ZoneInfiltration:DesignFlowRate | M Corridor Infiltration | Air_Changes_per_Hour | 0.45
DE | RT | ZEB | ZoneInfiltration:DesignFlowRate | M Corridor Infiltration | Air_Changes_per_Hour | 0.45
DE | RT | non-standard | ZoneInfiltration:DesignFlowRate | M N1 Apartment Infiltration | Air_Changes_per_Hour | 1.5
DE | RT | standard | ZoneInfiltration:DesignFlowRate | M N1 Apartment Infiltration | Air_Changes_per_Hour | 1
DE | RT | efficient | ZoneInfiltration:DesignFlowRate | M N1 Apartment Infiltration | Air_Changes_per_Hour | 0.45
DE | RT | ZEB | ZoneInfiltration:DesignFlowRate | M N1 Apartment Infiltration | Air_Changes_per_Hour | 0.45
DE | RT | non-standard | ZoneInfiltration:DesignFlowRate | M N2 Apartment Infiltration | Air_Changes_per_Hour | 1.5
DE | RT | standard | ZoneInfiltration:DesignFlowRate | M N2 Apartment Infiltration | Air_Changes_per_Hour | 1
DE | RT | efficient | ZoneInfiltration:DesignFlowRate | M N2 Apartment Infiltration | Air_Changes_per_Hour | 0.45
DE | RT | ZEB | ZoneInfiltration:DesignFlowRate | M N2 Apartment Infiltration | Air_Changes_per_Hour | 0.45
DE | RT | non-standard | ZoneInfiltration:DesignFlowRate | M NE Apartment Infiltration | Air_Changes_per_Hour | 1.5
DE | RT | standard | ZoneInfiltration:DesignFlowRate | M NE Apartment Infiltration | Air_Changes_per_Hour | 1
DE | RT | efficient | ZoneInfiltration:DesignFlowRate | M NE Apartment Infiltration | Air_Changes_per_Hour | 0.45
DE | RT | ZEB | ZoneInfiltration:DesignFlowRate | M NE Apartment Infiltration | Air_Changes_per_Hour | 0.45
DE | RT | non-standard | ZoneInfiltration:DesignFlowRate | M NW Apartment Infiltration | Air_Changes_per_Hour | 1.5
DE | RT | standard | ZoneInfiltration:DesignFlowRate | M NW Apartment Infiltration | Air_Changes_per_Hour | 1
DE | RT | efficient | ZoneInfiltration:DesignFlowRate | M NW Apartment Infiltration | Air_Changes_per_Hour | 0.45
DE | RT | ZEB | ZoneInfiltration:DesignFlowRate | M NW Apartment Infiltration | Air_Changes_per_Hour | 0.45
DE | RT | non-standard | ZoneInfiltration:DesignFlowRate | M S1 Apartment Infiltration | Air_Changes_per_Hour | 1.5
DE | RT | standard | ZoneInfiltration:DesignFlowRate | M S1 Apartment Infiltration | Air_Changes_per_Hour | 1
DE | RT | efficient | ZoneInfiltration:DesignFlowRate | M S1 Apartment Infiltration | Air_Changes_per_Hour | 0.45
DE | RT | ZEB | ZoneInfiltration:DesignFlowRate | M S1 Apartment Infiltration | Air_Changes_per_Hour | 0.45
DE | RT | non-standard | ZoneInfiltration:DesignFlowRate | M S2 Apartment Infiltration | Air_Changes_per_Hour | 1.5
DE | RT | standard | ZoneInfiltration:DesignFlowRate | M S2 Apartment Infiltration | Air_Changes_per_Hour | 1
DE | RT | efficient | ZoneInfiltration:DesignFlowRate | M S2 Apartment Infiltration | Air_Changes_per_Hour | 0.45
DE | RT | ZEB | ZoneInfiltration:DesignFlowRate | M S2 Apartment Infiltration | Air_Changes_per_Hour | 0.45
DE | RT | non-standard | ZoneInfiltration:DesignFlowRate | M SE Apartment Infiltration | Air_Changes_per_Hour | 1.5
DE | RT | standard | ZoneInfiltration:DesignFlowRate | M SE Apartment Infiltration | Air_Changes_per_Hour | 1
DE | RT | efficient | ZoneInfiltration:DesignFlowRate | M SE Apartment Infiltration | Air_Changes_per_Hour | 0.45
DE | RT | ZEB | ZoneInfiltration:DesignFlowRate | M SE Apartment Infiltration | Air_Changes_per_Hour | 0.45
DE | RT | non-standard | ZoneInfiltration:DesignFlowRate | M SW Apartment Infiltration | Air_Changes_per_Hour | 1.5
DE | RT | standard | ZoneInfiltration:DesignFlowRate | M SW Apartment Infiltration | Air_Changes_per_Hour | 1
DE | RT | efficient | ZoneInfiltration:DesignFlowRate | M SW Apartment Infiltration | Air_Changes_per_Hour | 0.45
DE | RT | ZEB | ZoneInfiltration:DesignFlowRate | M SW Apartment Infiltration | Air_Changes_per_Hour | 0.45
DE | RT | non-standard | ZoneInfiltration:DesignFlowRate | M2 Corridor Infiltration | Air_Changes_per_Hour | 1.5
DE | RT | standard | ZoneInfiltration:DesignFlowRate | M2 Corridor Infiltration | Air_Changes_per_Hour | 1
DE | RT | efficient | ZoneInfiltration:DesignFlowRate | M2 Corridor Infiltration | Air_Changes_per_Hour | 0.45
DE | RT | ZEB | ZoneInfiltration:DesignFlowRate | M2 Corridor Infiltration | Air_Changes_per_Hour | 0.45
DE | RT | non-standard | ZoneInfiltration:DesignFlowRate | M2 N1 Apartment Infiltration | Air_Changes_per_Hour | 1.5
DE | RT | standard | ZoneInfiltration:DesignFlowRate | M2 N1 Apartment Infiltration | Air_Changes_per_Hour | 1
DE | RT | efficient | ZoneInfiltration:DesignFlowRate | M2 N1 Apartment Infiltration | Air_Changes_per_Hour | 0.45
DE | RT | ZEB | ZoneInfiltration:DesignFlowRate | M2 N1 Apartment Infiltration | Air_Changes_per_Hour | 0.45
DE | RT | non-standard | ZoneInfiltration:DesignFlowRate | M2 N2 Apartment Infiltration | Air_Changes_per_Hour | 1.5
DE | RT | standard | ZoneInfiltration:DesignFlowRate | M2 N2 Apartment Infiltration | Air_Changes_per_Hour | 1
DE | RT | efficient | ZoneInfiltration:DesignFlowRate | M2 N2 Apartment Infiltration | Air_Changes_per_Hour | 0.45
DE | RT | ZEB | ZoneInfiltration:DesignFlowRate | M2 N2 Apartment Infiltration | Air_Changes_per_Hour | 0.45
DE | RT | non-standard | ZoneInfiltration:DesignFlowRate | M2 NE Apartment Infiltration | Air_Changes_per_Hour | 1.5
DE | RT | standard | ZoneInfiltration:DesignFlowRate | M2 NE Apartment Infiltration | Air_Changes_per_Hour | 1
DE | RT | efficient | ZoneInfiltration:DesignFlowRate | M2 NE Apartment Infiltration | Air_Changes_per_Hour | 0.45
DE | RT | ZEB | ZoneInfiltration:DesignFlowRate | M2 NE Apartment Infiltration | Air_Changes_per_Hour | 0.45
DE | RT | non-standard | ZoneInfiltration:DesignFlowRate | M2 NW Apartment Infiltration | Air_Changes_per_Hour | 1.5
DE | RT | standard | ZoneInfiltration:DesignFlowRate | M2 NW Apartment Infiltration | Air_Changes_per_Hour | 1
DE | RT | efficient | ZoneInfiltration:DesignFlowRate | M2 NW Apartment Infiltration | Air_Changes_per_Hour | 0.45
DE | RT | ZEB | ZoneInfiltration:DesignFlowRate | M2 NW Apartment Infiltration | Air_Changes_per_Hour | 0.45
DE | RT | non-standard | ZoneInfiltration:DesignFlowRate | M2 S1 Apartment Infiltration | Air_Changes_per_Hour | 1.5
DE | RT | standard | ZoneInfiltration:DesignFlowRate | M2 S1 Apartment Infiltration | Air_Changes_per_Hour | 1
DE | RT | efficient | ZoneInfiltration:DesignFlowRate | M2 S1 Apartment Infiltration | Air_Changes_per_Hour | 0.45
DE | RT | ZEB | ZoneInfiltration:DesignFlowRate | M2 S1 Apartment Infiltration | Air_Changes_per_Hour | 0.45
DE | RT | non-standard | ZoneInfiltration:DesignFlowRate | M2 S2 Apartment Infiltration | Air_Changes_per_Hour | 1.5
DE | RT | standard | ZoneInfiltration:DesignFlowRate | M2 S2 Apartment Infiltration | Air_Changes_per_Hour | 1
DE | RT | efficient | ZoneInfiltration:DesignFlowRate | M2 S2 Apartment Infiltration | Air_Changes_per_Hour | 0.45
DE | RT | ZEB | ZoneInfiltration:DesignFlowRate | M2 S2 Apartment Infiltration | Air_Changes_per_Hour | 0.45
DE | RT | non-standard | ZoneInfiltration:DesignFlowRate | M2 SE Apartment Infiltration | Air_Changes_per_Hour | 1.5
DE | RT | standard | ZoneInfiltration:DesignFlowRate | M2 SE Apartment Infiltration | Air_Changes_per_Hour | 1
DE | RT | efficient | ZoneInfiltration:DesignFlowRate | M2 SE Apartment Infiltration | Air_Changes_per_Hour | 0.45
DE | RT | ZEB | ZoneInfiltration:DesignFlowRate | M2 SE Apartment Infiltration | Air_Changes_per_Hour | 0.45
DE | RT | non-standard | ZoneInfiltration:DesignFlowRate | M2 SW Apartment Infiltration | Air_Changes_per_Hour | 1.5
DE | RT | standard | ZoneInfiltration:DesignFlowRate | M2 SW Apartment Infiltration | Air_Changes_per_Hour | 1
DE | RT | efficient | ZoneInfiltration:DesignFlowRate | M2 SW Apartment Infiltration | Air_Changes_per_Hour | 0.45
DE | RT | ZEB | ZoneInfiltration:DesignFlowRate | M2 SW Apartment Infiltration | Air_Changes_per_Hour | 0.45
DE | RT | non-standard | ZoneInfiltration:DesignFlowRate | T Corridor Infiltration | Air_Changes_per_Hour | 1.5
DE | RT | standard | ZoneInfiltration:DesignFlowRate | T Corridor Infiltration | Air_Changes_per_Hour | 1
DE | RT | efficient | ZoneInfiltration:DesignFlowRate | T Corridor Infiltration | Air_Changes_per_Hour | 0.45
DE | RT | ZEB | ZoneInfiltration:DesignFlowRate | T Corridor Infiltration | Air_Changes_per_Hour | 0.45
DE | RT | non-standard | ZoneInfiltration:DesignFlowRate | T NE Apartment Infiltration | Air_Changes_per_Hour | 1.5
DE | RT | standard | ZoneInfiltration:DesignFlowRate | T NE Apartment Infiltration | Air_Changes_per_Hour | 1
DE | RT | efficient | ZoneInfiltration:DesignFlowRate | T NE Apartment Infiltration | Air_Changes_per_Hour | 0.45
DE | RT | ZEB | ZoneInfiltration:DesignFlowRate | T NE Apartment Infiltration | Air_Changes_per_Hour | 0.45
DE | RT | non-standard | ZoneInfiltration:DesignFlowRate | T NW Apartment Infiltration | Air_Changes_per_Hour | 1.5
DE | RT | standard | ZoneInfiltration:DesignFlowRate | T NW Apartment Infiltration | Air_Changes_per_Hour | 1
DE | RT | efficient | ZoneInfiltration:DesignFlowRate | T NW Apartment Infiltration | Air_Changes_per_Hour | 0.45
DE | RT | ZEB | ZoneInfiltration:DesignFlowRate | T NW Apartment Infiltration | Air_Changes_per_Hour | 0.45
DE | RT | non-standard | ZoneInfiltration:DesignFlowRate | T SE Apartment Infiltration | Air_Changes_per_Hour | 1.5
DE | RT | standard | ZoneInfiltration:DesignFlowRate | T SE Apartment Infiltration | Air_Changes_per_Hour | 1
DE | RT | efficient | ZoneInfiltration:DesignFlowRate | T SE Apartment Infiltration | Air_Changes_per_Hour | 0.45
DE | RT | ZEB | ZoneInfiltration:DesignFlowRate | T SE Apartment Infiltration | Air_Changes_per_Hour | 0.45
DE | RT | non-standard | ZoneInfiltration:DesignFlowRate | T SW Apartment Infiltration | Air_Changes_per_Hour | 1.5
DE | RT | standard | ZoneInfiltration:DesignFlowRate | T SW Apartment Infiltration | Air_Changes_per_Hour | 1
DE | RT | efficient | ZoneInfiltration:DesignFlowRate | T SW Apartment Infiltration | Air_Changes_per_Hour | 0.45
DE | RT | ZEB | ZoneInfiltration:DesignFlowRate | T SW Apartment Infiltration | Air_Changes_per_Hour | 0.45
DE | RT | non-standard | ZoneInfiltration:DesignFlowRate | T N1 Apartment Infiltration | Air_Changes_per_Hour | 1.5
DE | RT | standard | ZoneInfiltration:DesignFlowRate | T N1 Apartment Infiltration | Air_Changes_per_Hour | 1
DE | RT | efficient | ZoneInfiltration:DesignFlowRate | T N1 Apartment Infiltration | Air_Changes_per_Hour | 0.45
DE | RT | ZEB | ZoneInfiltration:DesignFlowRate | T N1 Apartment Infiltration | Air_Changes_per_Hour | 0.45
DE | RT | non-standard | ZoneInfiltration:DesignFlowRate | T N2 Apartment Infiltration | Air_Changes_per_Hour | 1.5
DE | RT | standard | ZoneInfiltration:DesignFlowRate | T N2 Apartment Infiltration | Air_Changes_per_Hour | 1
DE | RT | efficient | ZoneInfiltration:DesignFlowRate | T N2 Apartment Infiltration | Air_Changes_per_Hour | 0.45
DE | RT | ZEB | ZoneInfiltration:DesignFlowRate | T N2 Apartment Infiltration | Air_Changes_per_Hour | 0.45
DE | RT | non-standard | ZoneInfiltration:DesignFlowRate | T S1 Apartment Infiltration | Air_Changes_per_Hour | 1.5
DE | RT | standard | ZoneInfiltration:DesignFlowRate | T S1 Apartment Infiltration | Air_Changes_per_Hour | 1
DE | RT | efficient | ZoneInfiltration:DesignFlowRate | T S1 Apartment Infiltration | Air_Changes_per_Hour | 0.45
DE | RT | ZEB | ZoneInfiltration:DesignFlowRate | T S1 Apartment Infiltration | Air_Changes_per_Hour | 0.45
DE | RT | non-standard | ZoneInfiltration:DesignFlowRate | T S2 Apartment Infiltration | Air_Changes_per_Hour | 1.5
DE | RT | standard | ZoneInfiltration:DesignFlowRate | T S2 Apartment Infiltration | Air_Changes_per_Hour | 1
DE | RT | efficient | ZoneInfiltration:DesignFlowRate | T S2 Apartment Infiltration | Air_Changes_per_Hour | 0.45
DE | RT | ZEB | ZoneInfiltration:DesignFlowRate | T S2 Apartment Infiltration | Air_Changes_per_Hour | 0.45
ES | MFH | efficient | Construction | window_w_blinds | Layer_2 | Glass-en-efficient
ES | MFH | non-standard | Construction | window_w_blinds | Layer_2 | Glass-en-non-standard
ES | MFH | ZEB | Construction | window_w_blinds | Layer_2 | Glass-en-ZEB
ES | SFH | efficient | Construction | window_w_blinds | Outside_Layer | Glass-en-efficient
ES | SFH | non-standard | Construction | window_w_blinds | Outside_Layer | Glass-en-non-standard
ES | SFH | ZEB | Construction | window_w_blinds | Outside_Layer | Glass-en-ZEB
ES | SFH | ZEB | ZoneVentilation:DesignFlowRate | Ventilation_unit1 | Design_Flow_Rate
ES | SFH | efficient | ZoneInfiltration:EffectiveLeakageArea | Living_ShermanGrimsrud_unit1 | Effective_Air_Leakage_Area | 361
ES | SFH | non-standard | ZoneInfiltration:EffectiveLeakageArea | Living_ShermanGrimsrud_unit1 | Effective_Air_Leakage_Area
ES | SFH | standard | ZoneInfiltration:EffectiveLeakageArea | Living_ShermanGrimsrud_unit1 | Effective_Air_Leakage_Area | 962.7
ES | SFH | ZEB | ZoneInfiltration:EffectiveLeakageArea | Living_ShermanGrimsrud_unit1 | Effective_Air_Leakage_Area
ES | MFH | efficient | ZoneInfiltration:EffectiveLeakageArea | AtticVent | Effective_Air_Leakage_Area | 3330
ES | MFH | non-standard | ZoneInfiltration:EffectiveLeakageArea | AtticVent | Effective_Air_Leakage_Area | 3330
ES | MFH | standard | ZoneInfiltration:EffectiveLeakageArea | AtticVent | Effective_Air_Leakage_Area | 3330
ES | MFH | ZEB | ZoneInfiltration:EffectiveLeakageArea | AtticVent | Effective_Air_Leakage_Area | 3330
ES | MFH | efficient | ZoneInfiltration:EffectiveLeakageArea | Living_ShermanGrimsrud_unit1_FrontRow_BottomFloor | Effective_Air_Leakage_Area | 107
ES | MFH | non-standard | ZoneInfiltration:EffectiveLeakageArea | Living_ShermanGrimsrud_unit1_FrontRow_BottomFloor | Effective_Air_Leakage_Area
ES | MFH | standard | ZoneInfiltration:EffectiveLeakageArea | Living_ShermanGrimsrud_unit1_FrontRow_BottomFloor | Effective_Air_Leakage_Area | 250
ES | MFH | ZEB | ZoneInfiltration:EffectiveLeakageArea | Living_ShermanGrimsrud_unit1_FrontRow_BottomFloor | Effective_Air_Leakage_Area
ES | MFH | ZEB | ZoneVentilation:DesignFlowRate | Living_ShermanGrimsrud_unit1_FrontRow_BottomFloor | Design_Flow_Rate
ES | MFH | efficient | ZoneInfiltration:EffectiveLeakageArea | Living_ShermanGrimsrud_unit2_FrontRow_BottomFloor | Effective_Air_Leakage_Area | 107
ES | MFH | non-standard | ZoneInfiltration:EffectiveLeakageArea | Living_ShermanGrimsrud_unit2_FrontRow_BottomFloor | Effective_Air_Leakage_Area
ES | MFH | standard | ZoneInfiltration:EffectiveLeakageArea | Living_ShermanGrimsrud_unit2_FrontRow_BottomFloor | Effective_Air_Leakage_Area | 250
ES | MFH | ZEB | ZoneInfiltration:EffectiveLeakageArea | Living_ShermanGrimsrud_unit2_FrontRow_BottomFloor | Effective_Air_Leakage_Area
ES | MFH | ZEB | ZoneVentilation:DesignFlowRate | Living_ShermanGrimsrud_unit2_FrontRow_BottomFloor | Design_Flow_Rate
ES | MFH | efficient | ZoneInfiltration:EffectiveLeakageArea | Living_ShermanGrimsrud_unit3_FrontRow_BottomFloor | Effective_Air_Leakage_Area | 107
ES | MFH | non-standard | ZoneInfiltration:EffectiveLeakageArea | Living_ShermanGrimsrud_unit3_FrontRow_BottomFloor | Effective_Air_Leakage_Area
ES | MFH | standard | ZoneInfiltration:EffectiveLeakageArea | Living_ShermanGrimsrud_unit3_FrontRow_BottomFloor | Effective_Air_Leakage_Area | 250
ES | MFH | ZEB | ZoneInfiltration:EffectiveLeakageArea | Living_ShermanGrimsrud_unit3_FrontRow_BottomFloor | Effective_Air_Leakage_Area
ES | MFH | ZEB | ZoneVentilation:DesignFlowRate | Living_ShermanGrimsrud_unit3_FrontRow_BottomFloor | Design_Flow_Rate
ES | MFH | efficient | ZoneInfiltration:EffectiveLeakageArea | Living_ShermanGrimsrud_unit1_BackRow_BottomFloor | Effective_Air_Leakage_Area | 107
ES | MFH | non-standard | ZoneInfiltration:EffectiveLeakageArea | Living_ShermanGrimsrud_unit1_BackRow_BottomFloor | Effective_Air_Leakage_Area
ES | MFH | standard | ZoneInfiltration:EffectiveLeakageArea | Living_ShermanGrimsrud_unit1_BackRow_BottomFloor | Effective_Air_Leakage_Area | 250
ES | MFH | ZEB | ZoneInfiltration:EffectiveLeakageArea | Living_ShermanGrimsrud_unit1_BackRow_BottomFloor | Effective_Air_Leakage_Area
ES | MFH | ZEB | ZoneVentilation:DesignFlowRate | Living_ShermanGrimsrud_unit1_BackRow_BottomFloor | Design_Flow_Rate
ES | MFH | efficient | ZoneInfiltration:EffectiveLeakageArea | Living_ShermanGrimsrud_unit2_BackRow_BottomFloor | Effective_Air_Leakage_Area | 107
ES | MFH | non-standard | ZoneInfiltration:EffectiveLeakageArea | Living_ShermanGrimsrud_unit2_BackRow_BottomFloor | Effective_Air_Leakage_Area
ES | MFH | standard | ZoneInfiltration:EffectiveLeakageArea | Living_ShermanGrimsrud_unit2_BackRow_BottomFloor | Effective_Air_Leakage_Area | 250
ES | MFH | ZEB | ZoneInfiltration:EffectiveLeakageArea | Living_ShermanGrimsrud_unit2_BackRow_BottomFloor | Effective_Air_Leakage_Area
ES | MFH | ZEB | ZoneVentilation:DesignFlowRate | Living_ShermanGrimsrud_unit2_BackRow_BottomFloor | Design_Flow_Rate
ES | MFH | efficient | ZoneInfiltration:EffectiveLeakageArea | Living_ShermanGrimsrud_unit3_BackRow_BottomFloor | Effective_Air_Leakage_Area | 107
ES | MFH | non-standard | ZoneInfiltration:EffectiveLeakageArea | Living_ShermanGrimsrud_unit3_BackRow_BottomFloor | Effective_Air_Leakage_Area
ES | MFH | standard | ZoneInfiltration:EffectiveLeakageArea | Living_ShermanGrimsrud_unit3_BackRow_BottomFloor | Effective_Air_Leakage_Area | 250
ES | MFH | ZEB | ZoneInfiltration:EffectiveLeakageArea | Living_ShermanGrimsrud_unit3_BackRow_BottomFloor | Effective_Air_Leakage_Area
ES | MFH | ZEB | ZoneVentilation:DesignFlowRate | Living_ShermanGrimsrud_unit3_BackRow_BottomFloor | Design_Flow_Rate
ES | MFH | efficient | ZoneInfiltration:EffectiveLeakageArea | Living_ShermanGrimsrud_unit2_FrontRow_MiddleFloor | Effective_Air_Leakage_Area | 107
ES | MFH | non-standard | ZoneInfiltration:EffectiveLeakageArea | Living_ShermanGrimsrud_unit2_FrontRow_MiddleFloor | Effective_Air_Leakage_Area
ES | MFH | standard | ZoneInfiltration:EffectiveLeakageArea | Living_ShermanGrimsrud_unit2_FrontRow_MiddleFloor | Effective_Air_Leakage_Area | 250
ES | MFH | ZEB | ZoneInfiltration:EffectiveLeakageArea | Living_ShermanGrimsrud_unit2_FrontRow_MiddleFloor | Effective_Air_Leakage_Area
ES | MFH | ZEB | ZoneVentilation:DesignFlowRate | Living_ShermanGrimsrud_unit2_FrontRow_MiddleFloor | Design_Flow_Rate
ES | MFH | efficient | ZoneInfiltration:EffectiveLeakageArea | Living_ShermanGrimsrud_unit3_FrontRow_MiddleFloor | Effective_Air_Leakage_Area | 107
ES | MFH | non-standard | ZoneInfiltration:EffectiveLeakageArea | Living_ShermanGrimsrud_unit3_FrontRow_MiddleFloor | Effective_Air_Leakage_Area
ES | MFH | standard | ZoneInfiltration:EffectiveLeakageArea | Living_ShermanGrimsrud_unit3_FrontRow_MiddleFloor | Effective_Air_Leakage_Area | 250
ES | MFH | ZEB | ZoneInfiltration:EffectiveLeakageArea | Living_ShermanGrimsrud_unit3_FrontRow_MiddleFloor | Effective_Air_Leakage_Area
ES | MFH | ZEB | ZoneVentilation:DesignFlowRate | Living_ShermanGrimsrud_unit3_FrontRow_MiddleFloor | Design_Flow_Rate
ES | MFH | efficient | ZoneInfiltration:EffectiveLeakageArea | Living_ShermanGrimsrud_unit1_BackRow_MiddleFloor | Effective_Air_Leakage_Area | 107
ES | MFH | non-standard | ZoneInfiltration:EffectiveLeakageArea | Living_ShermanGrimsrud_unit1_BackRow_MiddleFloor | Effective_Air_Leakage_Area
ES | MFH | standard | ZoneInfiltration:EffectiveLeakageArea | Living_ShermanGrimsrud_unit1_BackRow_MiddleFloor | Effective_Air_Leakage_Area | 250
ES | MFH | ZEB | ZoneInfiltration:EffectiveLeakageArea | Living_ShermanGrimsrud_unit1_BackRow_MiddleFloor | Effective_Air_Leakage_Area
ES | MFH | ZEB | ZoneVentilation:DesignFlowRate | Living_ShermanGrimsrud_unit1_BackRow_MiddleFloor | Design_Flow_Rate
ES | MFH | efficient | ZoneInfiltration:EffectiveLeakageArea | Living_ShermanGrimsrud_unit2_BackRow_MiddleFloor | Effective_Air_Leakage_Area | 107
ES | MFH | non-standard | ZoneInfiltration:EffectiveLeakageArea | Living_ShermanGrimsrud_unit2_BackRow_MiddleFloor | Effective_Air_Leakage_Area
ES | MFH | standard | ZoneInfiltration:EffectiveLeakageArea | Living_ShermanGrimsrud_unit2_BackRow_MiddleFloor | Effective_Air_Leakage_Area | 250
ES | MFH | ZEB | ZoneInfiltration:EffectiveLeakageArea | Living_ShermanGrimsrud_unit2_BackRow_MiddleFloor | Effective_Air_Leakage_Area
ES | MFH | ZEB | ZoneVentilation:DesignFlowRate | Living_ShermanGrimsrud_unit2_BackRow_MiddleFloor | Design_Flow_Rate
ES | MFH | efficient | ZoneInfiltration:EffectiveLeakageArea | Living_ShermanGrimsrud_unit3_BackRow_MiddleFloor | Effective_Air_Leakage_Area | 107
ES | MFH | non-standard | ZoneInfiltration:EffectiveLeakageArea | Living_ShermanGrimsrud_unit3_BackRow_MiddleFloor | Effective_Air_Leakage_Area
ES | MFH | standard | ZoneInfiltration:EffectiveLeakageArea | Living_ShermanGrimsrud_unit3_BackRow_MiddleFloor | Effective_Air_Leakage_Area | 250
ES | MFH | ZEB | ZoneInfiltration:EffectiveLeakageArea | Living_ShermanGrimsrud_unit3_BackRow_MiddleFloor | Effective_Air_Leakage_Area
ES | MFH | ZEB | ZoneVentilation:DesignFlowRate | Living_ShermanGrimsrud_unit3_BackRow_MiddleFloor | Design_Flow_Rate
ES | MFH | efficient | ZoneInfiltration:EffectiveLeakageArea | Living_ShermanGrimsrud_unit1_FrontRow_TopFloor | Effective_Air_Leakage_Area | 107
ES | MFH | non-standard | ZoneInfiltration:EffectiveLeakageArea | Living_ShermanGrimsrud_unit1_FrontRow_TopFloor | Effective_Air_Leakage_Area
ES | MFH | standard | ZoneInfiltration:EffectiveLeakageArea | Living_ShermanGrimsrud_unit1_FrontRow_TopFloor | Effective_Air_Leakage_Area | 250
ES | MFH | ZEB | ZoneInfiltration:EffectiveLeakageArea | Living_ShermanGrimsrud_unit1_FrontRow_TopFloor | Effective_Air_Leakage_Area
ES | MFH | ZEB | ZoneVentilation:DesignFlowRate | Living_ShermanGrimsrud_unit1_FrontRow_TopFloor | Design_Flow_Rate
ES | MFH | efficient | ZoneInfiltration:EffectiveLeakageArea | Living_ShermanGrimsrud_unit2_FrontRow_TopFloor | Effective_Air_Leakage_Area | 107
ES | MFH | non-standard | ZoneInfiltration:EffectiveLeakageArea | Living_ShermanGrimsrud_unit2_FrontRow_TopFloor | Effective_Air_Leakage_Area
ES | MFH | standard | ZoneInfiltration:EffectiveLeakageArea | Living_ShermanGrimsrud_unit2_FrontRow_TopFloor | Effective_Air_Leakage_Area | 250
ES | MFH | ZEB | ZoneInfiltration:EffectiveLeakageArea | Living_ShermanGrimsrud_unit2_FrontRow_TopFloor | Effective_Air_Leakage_Area
ES | MFH | ZEB | ZoneVentilation:DesignFlowRate | Living_ShermanGrimsrud_unit2_FrontRow_TopFloor | Design_Flow_Rate
ES | MFH | efficient | ZoneInfiltration:EffectiveLeakageArea | Living_ShermanGrimsrud_unit3_FrontRow_TopFloor | Effective_Air_Leakage_Area | 107
ES | MFH | non-standard | ZoneInfiltration:EffectiveLeakageArea | Living_ShermanGrimsrud_unit3_FrontRow_TopFloor | Effective_Air_Leakage_Area
ES | MFH | standard | ZoneInfiltration:EffectiveLeakageArea | Living_ShermanGrimsrud_unit3_FrontRow_TopFloor | Effective_Air_Leakage_Area | 250
ES | MFH | ZEB | ZoneInfiltration:EffectiveLeakageArea | Living_ShermanGrimsrud_unit3_FrontRow_TopFloor | Effective_Air_Leakage_Area
ES | MFH | ZEB | ZoneVentilation:DesignFlowRate | Living_ShermanGrimsrud_unit3_FrontRow_TopFloor | Design_Flow_Rate
ES | RT | efficient | Construction | window_w_blinds | Layer_2 | Glass-en-efficient
ES | RT | non-standard | Construction | window_w_blinds | Layer_2 | Glass-en-non-standard
ES | RT | ZEB | Construction | window_w_blinds | Layer_2 | Glass-en-ZEB
ES | RT | non-standard | ZoneInfiltration:DesignFlowRate | G Corridor Infiltration | Air_Changes_per_Hour | 1.5
ES | RT | standard | ZoneInfiltration:DesignFlowRate | G Corridor Infiltration | Air_Changes_per_Hour | 1
ES | RT | efficient | ZoneInfiltration:DesignFlowRate | G Corridor Infiltration | Air_Changes_per_Hour | 0.45
ES | RT | ZEB | ZoneInfiltration:DesignFlowRate | G Corridor Infiltration | Air_Changes_per_Hour | 0.45
ES | RT | non-standard | ZoneInfiltration:DesignFlowRate | G N1 Apartment Infiltration | Air_Changes_per_Hour | 1.5
ES | RT | standard | ZoneInfiltration:DesignFlowRate | G N1 Apartment Infiltration | Air_Changes_per_Hour | 1
ES | RT | efficient | ZoneInfiltration:DesignFlowRate | G N1 Apartment Infiltration | Air_Changes_per_Hour | 0.45
ES | RT | ZEB | ZoneInfiltration:DesignFlowRate | G N1 Apartment Infiltration | Air_Changes_per_Hour | 0.45
ES | RT | non-standard | ZoneInfiltration:DesignFlowRate | G N2 Apartment Infiltration | Air_Changes_per_Hour | 1.5
ES | RT | standard | ZoneInfiltration:DesignFlowRate | G N2 Apartment Infiltration | Air_Changes_per_Hour | 1
ES | RT | efficient | ZoneInfiltration:DesignFlowRate | G N2 Apartment Infiltration | Air_Changes_per_Hour | 0.45
ES | RT | ZEB | ZoneInfiltration:DesignFlowRate | G N2 Apartment Infiltration | Air_Changes_per_Hour | 0.45
ES | RT | non-standard | ZoneInfiltration:DesignFlowRate | G NE Apartment Infiltration | Air_Changes_per_Hour | 1.5
ES | RT | standard | ZoneInfiltration:DesignFlowRate | G NE Apartment Infiltration | Air_Changes_per_Hour | 1
ES | RT | efficient | ZoneInfiltration:DesignFlowRate | G NE Apartment Infiltration | Air_Changes_per_Hour | 0.45
ES | RT | ZEB | ZoneInfiltration:DesignFlowRate | G NE Apartment Infiltration | Air_Changes_per_Hour | 0.45
ES | RT | non-standard | ZoneInfiltration:DesignFlowRate | G NW Apartment Infiltration | Air_Changes_per_Hour | 1.5
ES | RT | standard | ZoneInfiltration:DesignFlowRate | G NW Apartment Infiltration | Air_Changes_per_Hour | 1
ES | RT | efficient | ZoneInfiltration:DesignFlowRate | G NW Apartment Infiltration | Air_Changes_per_Hour | 0.45
ES | RT | ZEB | ZoneInfiltration:DesignFlowRate | G NW Apartment Infiltration | Air_Changes_per_Hour | 0.45
ES | RT | non-standard | ZoneInfiltration:DesignFlowRate | G S1 Apartment Infiltration | Air_Changes_per_Hour | 1.5
ES | RT | standard | ZoneInfiltration:DesignFlowRate | G S1 Apartment Infiltration | Air_Changes_per_Hour | 1
ES | RT | efficient | ZoneInfiltration:DesignFlowRate | G S1 Apartment Infiltration | Air_Changes_per_Hour | 0.45
ES | RT | ZEB | ZoneInfiltration:DesignFlowRate | G S1 Apartment Infiltration | Air_Changes_per_Hour | 0.45
ES | RT | non-standard | ZoneInfiltration:DesignFlowRate | G S2 Apartment Infiltration | Air_Changes_per_Hour | 1.5
ES | RT | standard | ZoneInfiltration:DesignFlowRate | G S2 Apartment Infiltration | Air_Changes_per_Hour | 1
ES | RT | efficient | ZoneInfiltration:DesignFlowRate | G S2 Apartment Infiltration | Air_Changes_per_Hour | 0.45
ES | RT | ZEB | ZoneInfiltration:DesignFlowRate | G S2 Apartment Infiltration | Air_Changes_per_Hour | 0.45
ES | RT | non-standard | ZoneInfiltration:DesignFlowRate | G SW Apartment Infiltration | Air_Changes_per_Hour | 1.5
ES | RT | standard | ZoneInfiltration:DesignFlowRate | G SW Apartment Infiltration | Air_Changes_per_Hour | 1
ES | RT | efficient | ZoneInfiltration:DesignFlowRate | G SW Apartment Infiltration | Air_Changes_per_Hour | 0.45
ES | RT | ZEB | ZoneInfiltration:DesignFlowRate | G SW Apartment Infiltration | Air_Changes_per_Hour | 0.45
ES | RT | non-standard | ZoneInfiltration:DesignFlowRate | M Corridor Infiltration | Air_Changes_per_Hour | 1.5
ES | RT | standard | ZoneInfiltration:DesignFlowRate | M Corridor Infiltration | Air_Changes_per_Hour | 1
ES | RT | efficient | ZoneInfiltration:DesignFlowRate | M Corridor Infiltration | Air_Changes_per_Hour | 0.45
ES | RT | ZEB | ZoneInfiltration:DesignFlowRate | M Corridor Infiltration | Air_Changes_per_Hour | 0.45
ES | RT | non-standard | ZoneInfiltration:DesignFlowRate | M N1 Apartment Infiltration | Air_Changes_per_Hour | 1.5
ES | RT | standard | ZoneInfiltration:DesignFlowRate | M N1 Apartment Infiltration | Air_Changes_per_Hour | 1
ES | RT | efficient | ZoneInfiltration:DesignFlowRate | M N1 Apartment Infiltration | Air_Changes_per_Hour | 0.45
ES | RT | ZEB | ZoneInfiltration:DesignFlowRate | M N1 Apartment Infiltration | Air_Changes_per_Hour | 0.45
ES | RT | non-standard | ZoneInfiltration:DesignFlowRate | M N2 Apartment Infiltration | Air_Changes_per_Hour | 1.5
ES | RT | standard | ZoneInfiltration:DesignFlowRate | M N2 Apartment Infiltration | Air_Changes_per_Hour | 1
ES | RT | efficient | ZoneInfiltration:DesignFlowRate | M N2 Apartment Infiltration | Air_Changes_per_Hour | 0.45
ES | RT | ZEB | ZoneInfiltration:DesignFlowRate | M N2 Apartment Infiltration | Air_Changes_per_Hour | 0.45
ES | RT | non-standard | ZoneInfiltration:DesignFlowRate | M NE Apartment Infiltration | Air_Changes_per_Hour | 1.5
ES | RT | standard | ZoneInfiltration:DesignFlowRate | M NE Apartment Infiltration | Air_Changes_per_Hour | 1
ES | RT | efficient | ZoneInfiltration:DesignFlowRate | M NE Apartment Infiltration | Air_Changes_per_Hour | 0.45
ES | RT | ZEB | ZoneInfiltration:DesignFlowRate | M NE Apartment Infiltration | Air_Changes_per_Hour | 0.45
ES | RT | non-standard | ZoneInfiltration:DesignFlowRate | M NW Apartment Infiltration | Air_Changes_per_Hour | 1.5
ES | RT | standard | ZoneInfiltration:DesignFlowRate | M NW Apartment Infiltration | Air_Changes_per_Hour | 1
ES | RT | efficient | ZoneInfiltration:DesignFlowRate | M NW Apartment Infiltration | Air_Changes_per_Hour | 0.45
ES | RT | ZEB | ZoneInfiltration:DesignFlowRate | M NW Apartment Infiltration | Air_Changes_per_Hour | 0.45
ES | RT | non-standard | ZoneInfiltration:DesignFlowRate | M S1 Apartment Infiltration | Air_Changes_per_Hour | 1.5
ES | RT | standard | ZoneInfiltration:DesignFlowRate | M S1 Apartment Infiltration | Air_Changes_per_Hour | 1
ES | RT | efficient | ZoneInfiltration:DesignFlowRate | M S1 Apartment Infiltration | Air_Changes_per_Hour | 0.45
ES | RT | ZEB | ZoneInfiltration:DesignFlowRate | M S1 Apartment Infiltration | Air_Changes_per_Hour | 0.45
ES | RT | non-standard | ZoneInfiltration:DesignFlowRate | M S2 Apartment Infiltration | Air_Changes_per_Hour | 1.5
ES | RT | standard | ZoneInfiltration:DesignFlowRate | M S2 Apartment Infiltration | Air_Changes_per_Hour | 1
ES | RT | efficient | ZoneInfiltration:DesignFlowRate | M S2 Apartment Infiltration | Air_Changes_per_Hour | 0.45
ES | RT | ZEB | ZoneInfiltration:DesignFlowRate | M S2 Apartment Infiltration | Air_Changes_per_Hour | 0.45
ES | RT | non-standard | ZoneInfiltration:DesignFlowRate | M SE Apartment Infiltration | Air_Changes_per_Hour | 1.5
ES | RT | standard | ZoneInfiltration:DesignFlowRate | M SE Apartment Infiltration | Air_Changes_per_Hour | 1
ES | RT | efficient | ZoneInfiltration:DesignFlowRate | M SE Apartment Infiltration | Air_Changes_per_Hour | 0.45
ES | RT | ZEB | ZoneInfiltration:DesignFlowRate | M SE Apartment Infiltration | Air_Changes_per_Hour | 0.45
ES | RT | non-standard | ZoneInfiltration:DesignFlowRate | M SW Apartment Infiltration | Air_Changes_per_Hour | 1.5
ES | RT | standard | ZoneInfiltration:DesignFlowRate | M SW Apartment Infiltration | Air_Changes_per_Hour | 1
ES | RT | efficient | ZoneInfiltration:DesignFlowRate | M SW Apartment Infiltration | Air_Changes_per_Hour | 0.45
ES | RT | ZEB | ZoneInfiltration:DesignFlowRate | M SW Apartment Infiltration | Air_Changes_per_Hour | 0.45
ES | RT | non-standard | ZoneInfiltration:DesignFlowRate | M2 Corridor Infiltration | Air_Changes_per_Hour | 1.5
ES | RT | standard | ZoneInfiltration:DesignFlowRate | M2 Corridor Infiltration | Air_Changes_per_Hour | 1
ES | RT | efficient | ZoneInfiltration:DesignFlowRate | M2 Corridor Infiltration | Air_Changes_per_Hour | 0.45
ES | RT | ZEB | ZoneInfiltration:DesignFlowRate | M2 Corridor Infiltration | Air_Changes_per_Hour | 0.45
ES | RT | non-standard | ZoneInfiltration:DesignFlowRate | M2 N1 Apartment Infiltration | Air_Changes_per_Hour | 1.5
ES | RT | standard | ZoneInfiltration:DesignFlowRate | M2 N1 Apartment Infiltration | Air_Changes_per_Hour | 1
ES | RT | efficient | ZoneInfiltration:DesignFlowRate | M2 N1 Apartment Infiltration | Air_Changes_per_Hour | 0.45
ES | RT | ZEB | ZoneInfiltration:DesignFlowRate | M2 N1 Apartment Infiltration | Air_Changes_per_Hour | 0.45
ES | RT | non-standard | ZoneInfiltration:DesignFlowRate | M2 N2 Apartment Infiltration | Air_Changes_per_Hour | 1.5
ES | RT | standard | ZoneInfiltration:DesignFlowRate | M2 N2 Apartment Infiltration | Air_Changes_per_Hour | 1
ES | RT | efficient | ZoneInfiltration:DesignFlowRate | M2 N2 Apartment Infiltration | Air_Changes_per_Hour | 0.45
ES | RT | ZEB | ZoneInfiltration:DesignFlowRate | M2 N2 Apartment Infiltration | Air_Changes_per_Hour | 0.45
ES | RT | non-standard | ZoneInfiltration:DesignFlowRate | M2 NE Apartment Infiltration | Air_Changes_per_Hour | 1.5
ES | RT | standard | ZoneInfiltration:DesignFlowRate | M2 NE Apartment Infiltration | Air_Changes_per_Hour | 1
ES | RT | efficient | ZoneInfiltration:DesignFlowRate | M2 NE Apartment Infiltration | Air_Changes_per_Hour | 0.45
ES | RT | ZEB | ZoneInfiltration:DesignFlowRate | M2 NE Apartment Infiltration | Air_Changes_per_Hour | 0.45
ES | RT | non-standard | ZoneInfiltration:DesignFlowRate | M2 NW Apartment Infiltration | Air_Changes_per_Hour | 1.5
ES | RT | standard | ZoneInfiltration:DesignFlowRate | M2 NW Apartment Infiltration | Air_Changes_per_Hour | 1
ES | RT | efficient | ZoneInfiltration:DesignFlowRate | M2 NW Apartment Infiltration | Air_Changes_per_Hour | 0.45
ES | RT | ZEB | ZoneInfiltration:DesignFlowRate | M2 NW Apartment Infiltration | Air_Changes_per_Hour | 0.45
ES | RT | non-standard | ZoneInfiltration:DesignFlowRate | M2 S1 Apartment Infiltration | Air_Changes_per_Hour | 1.5
ES | RT | standard | ZoneInfiltration:DesignFlowRate | M2 S1 Apartment Infiltration | Air_Changes_per_Hour | 1
ES | RT | efficient | ZoneInfiltration:DesignFlowRate | M2 S1 Apartment Infiltration | Air_Changes_per_Hour | 0.45
ES | RT | ZEB | ZoneInfiltration:DesignFlowRate | M2 S1 Apartment Infiltration | Air_Changes_per_Hour | 0.45
ES | RT | non-standard | ZoneInfiltration:DesignFlowRate | M2 S2 Apartment Infiltration | Air_Changes_per_Hour | 1.5
ES | RT | standard | ZoneInfiltration:DesignFlowRate | M2 S2 Apartment Infiltration | Air_Changes_per_Hour | 1
ES | RT | efficient | ZoneInfiltration:DesignFlowRate | M2 S2 Apartment Infiltration | Air_Changes_per_Hour | 0.45
ES | RT | ZEB | ZoneInfiltration:DesignFlowRate | M2 S2 Apartment Infiltration | Air_Changes_per_Hour | 0.45
ES | RT | non-standard | ZoneInfiltration:DesignFlowRate | M2 SE Apartment Infiltration | Air_Changes_per_Hour | 1.5
ES | RT | standard | ZoneInfiltration:DesignFlowRate | M2 SE Apartment Infiltration | Air_Changes_per_Hour | 1
ES | RT | efficient | ZoneInfiltration:DesignFlowRate | M2 SE Apartment Infiltration | Air_Changes_per_Hour | 0.45
ES | RT | ZEB | ZoneInfiltration:DesignFlowRate | M2 SE Apartment Infiltration | Air_Changes_per_Hour | 0.45
ES | RT | non-standard | ZoneInfiltration:DesignFlowRate | M2 SW Apartment Infiltration | Air_Changes_per_Hour | 1.5
ES | RT | standard | ZoneInfiltration:DesignFlowRate | M2 SW Apartment Infiltration | Air_Changes_per_Hour | 1
ES | RT | efficient | ZoneInfiltration:DesignFlowRate | M2 SW Apartment Infiltration | Air_Changes_per_Hour | 0.45
ES | RT | ZEB | ZoneInfiltration:DesignFlowRate | M2 SW Apartment Infiltration | Air_Changes_per_Hour | 0.45
ES | RT | non-standard | ZoneInfiltration:DesignFlowRate | T Corridor Infiltration | Air_Changes_per_Hour | 1.5
ES | RT | standard | ZoneInfiltration:DesignFlowRate | T Corridor Infiltration | Air_Changes_per_Hour | 1
ES | RT | efficient | ZoneInfiltration:DesignFlowRate | T Corridor Infiltration | Air_Changes_per_Hour | 0.45
ES | RT | ZEB | ZoneInfiltration:DesignFlowRate | T Corridor Infiltration | Air_Changes_per_Hour | 0.45
ES | RT | non-standard | ZoneInfiltration:DesignFlowRate | T NE Apartment Infiltration | Air_Changes_per_Hour | 1.5
ES | RT | standard | ZoneInfiltration:DesignFlowRate | T NE Apartment Infiltration | Air_Changes_per_Hour | 1
ES | RT | efficient | ZoneInfiltration:DesignFlowRate | T NE Apartment Infiltration | Air_Changes_per_Hour | 0.45
ES | RT | ZEB | ZoneInfiltration:DesignFlowRate | T NE Apartment Infiltration | Air_Changes_per_Hour | 0.45
ES | RT | non-standard | ZoneInfiltration:DesignFlowRate | T NW Apartment Infiltration | Air_Changes_per_Hour | 1.5
ES | RT | standard | ZoneInfiltration:DesignFlowRate | T NW Apartment Infiltration | Air_Changes_per_Hour | 1
ES | RT | efficient | ZoneInfiltration:DesignFlowRate | T NW Apartment Infiltration | Air_Changes_per_Hour | 0.45
ES | RT | ZEB | ZoneInfiltration:DesignFlowRate | T NW Apartment Infiltration | Air_Changes_per_Hour | 0.45
ES | RT | non-standard | ZoneInfiltration:DesignFlowRate | T SE Apartment Infiltration | Air_Changes_per_Hour | 1.5
ES | RT | standard | ZoneInfiltration:DesignFlowRate | T SE Apartment Infiltration | Air_Changes_per_Hour | 1
ES | RT | efficient | ZoneInfiltration:DesignFlowRate | T SE Apartment Infiltration | Air_Changes_per_Hour | 0.45
ES | RT | ZEB | ZoneInfiltration:DesignFlowRate | T SE Apartment Infiltration | Air_Changes_per_Hour | 0.45
ES | RT | non-standard | ZoneInfiltration:DesignFlowRate | T SW Apartment Infiltration | Air_Changes_per_Hour | 1.5
ES | RT | standard | ZoneInfiltration:DesignFlowRate | T SW Apartment Infiltration | Air_Changes_per_Hour | 1
ES | RT | efficient | ZoneInfiltration:DesignFlowRate | T SW Apartment Infiltration | Air_Changes_per_Hour | 0.45
ES | RT | ZEB | ZoneInfiltration:DesignFlowRate | T SW Apartment Infiltration | Air_Changes_per_Hour | 0.45
ES | RT | non-standard | ZoneInfiltration:DesignFlowRate | T N1 Apartment Infiltration | Air_Changes_per_Hour | 1.5
ES | RT | standard | ZoneInfiltration:DesignFlowRate | T N1 Apartment Infiltration | Air_Changes_per_Hour | 1
ES | RT | efficient | ZoneInfiltration:DesignFlowRate | T N1 Apartment Infiltration | Air_Changes_per_Hour | 0.45
ES | RT | ZEB | ZoneInfiltration:DesignFlowRate | T N1 Apartment Infiltration | Air_Changes_per_Hour | 0.45
ES | RT | non-standard | ZoneInfiltration:DesignFlowRate | T N2 Apartment Infiltration | Air_Changes_per_Hour | 1.5
ES | RT | standard | ZoneInfiltration:DesignFlowRate | T N2 Apartment Infiltration | Air_Changes_per_Hour | 1
ES | RT | efficient | ZoneInfiltration:DesignFlowRate | T N2 Apartment Infiltration | Air_Changes_per_Hour | 0.45
ES | RT | ZEB | ZoneInfiltration:DesignFlowRate | T N2 Apartment Infiltration | Air_Changes_per_Hour | 0.45
ES | RT | non-standard | ZoneInfiltration:DesignFlowRate | T S1 Apartment Infiltration | Air_Changes_per_Hour | 1.5
ES | RT | standard | ZoneInfiltration:DesignFlowRate | T S1 Apartment Infiltration | Air_Changes_per_Hour | 1
ES | RT | efficient | ZoneInfiltration:DesignFlowRate | T S1 Apartment Infiltration | Air_Changes_per_Hour | 0.45
ES | RT | ZEB | ZoneInfiltration:DesignFlowRate | T S1 Apartment Infiltration | Air_Changes_per_Hour | 0.45
ES | RT | non-standard | ZoneInfiltration:DesignFlowRate | T S2 Apartment Infiltration | Air_Changes_per_Hour | 1.5
ES | RT | standard | ZoneInfiltration:DesignFlowRate | T S2 Apartment Infiltration | Air_Changes_per_Hour | 1
ES | RT | efficient | ZoneInfiltration:DesignFlowRate | T S2 Apartment Infiltration | Air_Changes_per_Hour | 0.45
ES | RT | ZEB | ZoneInfiltration:DesignFlowRate | T S2 Apartment Infiltration | Air_Changes_per_Hour | 0.45
FR | MFH | efficient | Construction | window_w_blinds | Layer_2 | Glass-en-efficient
FR | MFH | non-standard | Construction | window_w_blinds | Layer_2 | Glass-en-non-standard
FR | MFH | ZEB | Construction | window_w_blinds | Layer_2 | Glass-en-ZEB
FR | SFH | efficient | Construction | window_w_blinds | Outside_Layer | Glass-en-efficient
FR | SFH | non-standard | Construction | window_w_blinds | Outside_Layer | Glass-en-non-standard
FR | SFH | ZEB | Construction | window_w_blinds | Outside_Layer | Glass-en-ZEB
FR | SFH | ZEB | ZoneVentilation:DesignFlowRate | Ventilation_unit1 | Design_Flow_Rate
FR | SFH | efficient | ZoneInfiltration:EffectiveLeakageArea | Living_ShermanGrimsrud_unit1 | Effective_Air_Leakage_Area | 361
FR | SFH | non-standard | ZoneInfiltration:EffectiveLeakageArea | Living_ShermanGrimsrud_unit1 | Effective_Air_Leakage_Area
FR | SFH | standard | ZoneInfiltration:EffectiveLeakageArea | Living_ShermanGrimsrud_unit1 | Effective_Air_Leakage_Area | 962.7
FR | SFH | ZEB | ZoneInfiltration:EffectiveLeakageArea | Living_ShermanGrimsrud_unit1 | Effective_Air_Leakage_Area
FR | MFH | efficient | ZoneInfiltration:EffectiveLeakageArea | AtticVent | Effective_Air_Leakage_Area | 3330
FR | MFH | non-standard | ZoneInfiltration:EffectiveLeakageArea | AtticVent | Effective_Air_Leakage_Area | 3330
FR | MFH | standard | ZoneInfiltration:EffectiveLeakageArea | AtticVent | Effective_Air_Leakage_Area | 3330
FR | MFH | ZEB | ZoneInfiltration:EffectiveLeakageArea | AtticVent | Effective_Air_Leakage_Area | 3330
FR | MFH | efficient | ZoneInfiltration:EffectiveLeakageArea | Living_ShermanGrimsrud_unit1_FrontRow_BottomFloor | Effective_Air_Leakage_Area | 107
FR | MFH | non-standard | ZoneInfiltration:EffectiveLeakageArea | Living_ShermanGrimsrud_unit1_FrontRow_BottomFloor | Effective_Air_Leakage_Area
FR | MFH | standard | ZoneInfiltration:EffectiveLeakageArea | Living_ShermanGrimsrud_unit1_FrontRow_BottomFloor | Effective_Air_Leakage_Area | 250
FR | MFH | ZEB | ZoneInfiltration:EffectiveLeakageArea | Living_ShermanGrimsrud_unit1_FrontRow_BottomFloor | Effective_Air_Leakage_Area
FR | MFH | ZEB | ZoneVentilation:DesignFlowRate | Living_ShermanGrimsrud_unit1_FrontRow_BottomFloor | Design_Flow_Rate
FR | MFH | efficient | ZoneInfiltration:EffectiveLeakageArea | Living_ShermanGrimsrud_unit2_FrontRow_BottomFloor | Effective_Air_Leakage_Area | 107
FR | MFH | non-standard | ZoneInfiltration:EffectiveLeakageArea | Living_ShermanGrimsrud_unit2_FrontRow_BottomFloor | Effective_Air_Leakage_Area
FR | MFH | standard | ZoneInfiltration:EffectiveLeakageArea | Living_ShermanGrimsrud_unit2_FrontRow_BottomFloor | Effective_Air_Leakage_Area | 250
FR | MFH | ZEB | ZoneInfiltration:EffectiveLeakageArea | Living_ShermanGrimsrud_unit2_FrontRow_BottomFloor | Effective_Air_Leakage_Area
FR | MFH | ZEB | ZoneVentilation:DesignFlowRate | Living_ShermanGrimsrud_unit2_FrontRow_BottomFloor | Design_Flow_Rate
FR | MFH | efficient | ZoneInfiltration:EffectiveLeakageArea | Living_ShermanGrimsrud_unit3_FrontRow_BottomFloor | Effective_Air_Leakage_Area | 107
FR | MFH | non-standard | ZoneInfiltration:EffectiveLeakageArea | Living_ShermanGrimsrud_unit3_FrontRow_BottomFloor | Effective_Air_Leakage_Area
FR | MFH | standard | ZoneInfiltration:EffectiveLeakageArea | Living_ShermanGrimsrud_unit3_FrontRow_BottomFloor | Effective_Air_Leakage_Area | 250
FR | MFH | ZEB | ZoneInfiltration:EffectiveLeakageArea | Living_ShermanGrimsrud_unit3_FrontRow_BottomFloor | Effective_Air_Leakage_Area
FR | MFH | ZEB | ZoneVentilation:DesignFlowRate | Living_ShermanGrimsrud_unit3_FrontRow_BottomFloor | Design_Flow_Rate
FR | MFH | efficient | ZoneInfiltration:EffectiveLeakageArea | Living_ShermanGrimsrud_unit1_BackRow_BottomFloor | Effective_Air_Leakage_Area | 107
FR | MFH | non-standard | ZoneInfiltration:EffectiveLeakageArea | Living_ShermanGrimsrud_unit1_BackRow_BottomFloor | Effective_Air_Leakage_Area
FR | MFH | standard | ZoneInfiltration:EffectiveLeakageArea | Living_ShermanGrimsrud_unit1_BackRow_BottomFloor | Effective_Air_Leakage_Area | 250
FR | MFH | ZEB | ZoneInfiltration:EffectiveLeakageArea | Living_ShermanGrimsrud_unit1_BackRow_BottomFloor | Effective_Air_Leakage_Area
FR | MFH | ZEB | ZoneVentilation:DesignFlowRate | Living_ShermanGrimsrud_unit1_BackRow_BottomFloor | Design_Flow_Rate
FR | MFH | efficient | ZoneInfiltration:EffectiveLeakageArea | Living_ShermanGrimsrud_unit2_BackRow_BottomFloor | Effective_Air_Leakage_Area | 107
FR | MFH | non-standard | ZoneInfiltration:EffectiveLeakageArea | Living_ShermanGrimsrud_unit2_BackRow_BottomFloor | Effective_Air_Leakage_Area
FR | MFH | standard | ZoneInfiltration:EffectiveLeakageArea | Living_ShermanGrimsrud_unit2_BackRow_BottomFloor | Effective_Air_Leakage_Area | 250
FR | MFH | ZEB | ZoneInfiltration:EffectiveLeakageArea | Living_ShermanGrimsrud_unit2_BackRow_BottomFloor | Effective_Air_Leakage_Area
FR | MFH | ZEB | ZoneVentilation:DesignFlowRate | Living_ShermanGrimsrud_unit2_BackRow_BottomFloor | Design_Flow_Rate
FR | MFH | efficient | ZoneInfiltration:EffectiveLeakageArea | Living_ShermanGrimsrud_unit3_BackRow_BottomFloor | Effective_Air_Leakage_Area | 107
FR | MFH | non-standard | ZoneInfiltration:EffectiveLeakageArea | Living_ShermanGrimsrud_unit3_BackRow_BottomFloor | Effective_Air_Leakage_Area
FR | MFH | standard | ZoneInfiltration:EffectiveLeakageArea | Living_ShermanGrimsrud_unit3_BackRow_BottomFloor | Effective_Air_Leakage_Area | 250
FR | MFH | ZEB | ZoneInfiltration:EffectiveLeakageArea | Living_ShermanGrimsrud_unit3_BackRow_BottomFloor | Effective_Air_Leakage_Area
FR | MFH | ZEB | ZoneVentilation:DesignFlowRate | Living_ShermanGrimsrud_unit3_BackRow_BottomFloor | Design_Flow_Rate
FR | MFH | efficient | ZoneInfiltration:EffectiveLeakageArea | Living_ShermanGrimsrud_unit2_FrontRow_MiddleFloor | Effective_Air_Leakage_Area | 107
FR | MFH | non-standard | ZoneInfiltration:EffectiveLeakageArea | Living_ShermanGrimsrud_unit2_FrontRow_MiddleFloor | Effective_Air_Leakage_Area
FR | MFH | standard | ZoneInfiltration:EffectiveLeakageArea | Living_ShermanGrimsrud_unit2_FrontRow_MiddleFloor | Effective_Air_Leakage_Area | 250
FR | MFH | ZEB | ZoneInfiltration:EffectiveLeakageArea | Living_ShermanGrimsrud_unit2_FrontRow_MiddleFloor | Effective_Air_Leakage_Area
FR | MFH | ZEB | ZoneVentilation:DesignFlowRate | Living_ShermanGrimsrud_unit2_FrontRow_MiddleFloor | Design_Flow_Rate
FR | MFH | efficient | ZoneInfiltration:EffectiveLeakageArea | Living_ShermanGrimsrud_unit3_FrontRow_MiddleFloor | Effective_Air_Leakage_Area | 107
FR | MFH | non-standard | ZoneInfiltration:EffectiveLeakageArea | Living_ShermanGrimsrud_unit3_FrontRow_MiddleFloor | Effective_Air_Leakage_Area
FR | MFH | standard | ZoneInfiltration:EffectiveLeakageArea | Living_ShermanGrimsrud_unit3_FrontRow_MiddleFloor | Effective_Air_Leakage_Area | 250
FR | MFH | ZEB | ZoneInfiltration:EffectiveLeakageArea | Living_ShermanGrimsrud_unit3_FrontRow_MiddleFloor | Effective_Air_Leakage_Area
FR | MFH | ZEB | ZoneVentilation:DesignFlowRate | Living_ShermanGrimsrud_unit3_FrontRow_MiddleFloor | Design_Flow_Rate
FR | MFH | efficient | ZoneInfiltration:EffectiveLeakageArea | Living_ShermanGrimsrud_unit1_BackRow_MiddleFloor | Effective_Air_Leakage_Area | 107
FR | MFH | non-standard | ZoneInfiltration:EffectiveLeakageArea | Living_ShermanGrimsrud_unit1_BackRow_MiddleFloor | Effective_Air_Leakage_Area
FR | MFH | standard | ZoneInfiltration:EffectiveLeakageArea | Living_ShermanGrimsrud_unit1_BackRow_MiddleFloor | Effective_Air_Leakage_Area | 250
FR | MFH | ZEB | ZoneInfiltration:EffectiveLeakageArea | Living_ShermanGrimsrud_unit1_BackRow_MiddleFloor | Effective_Air_Leakage_Area
FR | MFH | ZEB | ZoneVentilation:DesignFlowRate | Living_ShermanGrimsrud_unit1_BackRow_MiddleFloor | Design_Flow_Rate
FR | MFH | efficient | ZoneInfiltration:EffectiveLeakageArea | Living_ShermanGrimsrud_unit2_BackRow_MiddleFloor | Effective_Air_Leakage_Area | 107
FR | MFH | non-standard | ZoneInfiltration:EffectiveLeakageArea | Living_ShermanGrimsrud_unit2_BackRow_MiddleFloor | Effective_Air_Leakage_Area
FR | MFH | standard | ZoneInfiltration:EffectiveLeakageArea | Living_ShermanGrimsrud_unit2_BackRow_MiddleFloor | Effective_Air_Leakage_Area | 250
FR | MFH | ZEB | ZoneInfiltration:EffectiveLeakageArea | Living_ShermanGrimsrud_unit2_BackRow_MiddleFloor | Effective_Air_Leakage_Area
FR | MFH | ZEB | ZoneVentilation:DesignFlowRate | Living_ShermanGrimsrud_unit2_BackRow_MiddleFloor | Design_Flow_Rate
FR | MFH | efficient | ZoneInfiltration:EffectiveLeakageArea | Living_ShermanGrimsrud_unit3_BackRow_MiddleFloor | Effective_Air_Leakage_Area | 107
FR | MFH | non-standard | ZoneInfiltration:EffectiveLeakageArea | Living_ShermanGrimsrud_unit3_BackRow_MiddleFloor | Effective_Air_Leakage_Area
FR | MFH | standard | ZoneInfiltration:EffectiveLeakageArea | Living_ShermanGrimsrud_unit3_BackRow_MiddleFloor | Effective_Air_Leakage_Area | 250
FR | MFH | ZEB | ZoneInfiltration:EffectiveLeakageArea | Living_ShermanGrimsrud_unit3_BackRow_MiddleFloor | Effective_Air_Leakage_Area
FR | MFH | ZEB | ZoneVentilation:DesignFlowRate | Living_ShermanGrimsrud_unit3_BackRow_MiddleFloor | Design_Flow_Rate
FR | MFH | efficient | ZoneInfiltration:EffectiveLeakageArea | Living_ShermanGrimsrud_unit1_FrontRow_TopFloor | Effective_Air_Leakage_Area | 107
FR | MFH | non-standard | ZoneInfiltration:EffectiveLeakageArea | Living_ShermanGrimsrud_unit1_FrontRow_TopFloor | Effective_Air_Leakage_Area
FR | MFH | standard | ZoneInfiltration:EffectiveLeakageArea | Living_ShermanGrimsrud_unit1_FrontRow_TopFloor | Effective_Air_Leakage_Area | 250
FR | MFH | ZEB | ZoneInfiltration:EffectiveLeakageArea | Living_ShermanGrimsrud_unit1_FrontRow_TopFloor | Effective_Air_Leakage_Area
FR | MFH | ZEB | ZoneVentilation:DesignFlowRate | Living_ShermanGrimsrud_unit1_FrontRow_TopFloor | Design_Flow_Rate
FR | MFH | efficient | ZoneInfiltration:EffectiveLeakageArea | Living_ShermanGrimsrud_unit2_FrontRow_TopFloor | Effective_Air_Leakage_Area | 107
FR | MFH | non-standard | ZoneInfiltration:EffectiveLeakageArea | Living_ShermanGrimsrud_unit2_FrontRow_TopFloor | Effective_Air_Leakage_Area
FR | MFH | standard | ZoneInfiltration:EffectiveLeakageArea | Living_ShermanGrimsrud_unit2_FrontRow_TopFloor | Effective_Air_Leakage_Area | 250
FR | MFH | ZEB | ZoneInfiltration:EffectiveLeakageArea | Living_ShermanGrimsrud_unit2_FrontRow_TopFloor | Effective_Air_Leakage_Area
FR | MFH | ZEB | ZoneVentilation:DesignFlowRate | Living_ShermanGrimsrud_unit2_FrontRow_TopFloor | Design_Flow_Rate
FR | MFH | efficient | ZoneInfiltration:EffectiveLeakageArea | Living_ShermanGrimsrud_unit3_FrontRow_TopFloor | Effective_Air_Leakage_Area | 107
FR | MFH | non-standard | ZoneInfiltration:EffectiveLeakageArea | Living_ShermanGrimsrud_unit3_FrontRow_TopFloor | Effective_Air_Leakage_Area
FR | MFH | standard | ZoneInfiltration:EffectiveLeakageArea | Living_ShermanGrimsrud_unit3_FrontRow_TopFloor | Effective_Air_Leakage_Area | 250
FR | MFH | ZEB | ZoneInfiltration:EffectiveLeakageArea | Living_ShermanGrimsrud_unit3_FrontRow_TopFloor | Effective_Air_Leakage_Area
FR | MFH | ZEB | ZoneVentilation:DesignFlowRate | Living_ShermanGrimsrud_unit3_FrontRow_TopFloor | Design_Flow_Rate
FR | RT | efficient | Construction | window_w_blinds | Layer_2 | Glass-en-efficient
FR | RT | non-standard | Construction | window_w_blinds | Layer_2 | Glass-en-non-standard
FR | RT | ZEB | Construction | window_w_blinds | Layer_2 | Glass-en-ZEB
FR | RT | non-standard | ZoneInfiltration:DesignFlowRate | G Corridor Infiltration | Air_Changes_per_Hour | 1.5
FR | RT | standard | ZoneInfiltration:DesignFlowRate | G Corridor Infiltration | Air_Changes_per_Hour | 1
FR | RT | efficient | ZoneInfiltration:DesignFlowRate | G Corridor Infiltration | Air_Changes_per_Hour | 0.45
FR | RT | ZEB | ZoneInfiltration:DesignFlowRate | G Corridor Infiltration | Air_Changes_per_Hour | 0.45
FR | RT | non-standard | ZoneInfiltration:DesignFlowRate | G N1 Apartment Infiltration | Air_Changes_per_Hour | 1.5
FR | RT | standard | ZoneInfiltration:DesignFlowRate | G N1 Apartment Infiltration | Air_Changes_per_Hour | 1
FR | RT | efficient | ZoneInfiltration:DesignFlowRate | G N1 Apartment Infiltration | Air_Changes_per_Hour | 0.45
FR | RT | ZEB | ZoneInfiltration:DesignFlowRate | G N1 Apartment Infiltration | Air_Changes_per_Hour | 0.45
FR | RT | non-standard | ZoneInfiltration:DesignFlowRate | G N2 Apartment Infiltration | Air_Changes_per_Hour | 1.5
FR | RT | standard | ZoneInfiltration:DesignFlowRate | G N2 Apartment Infiltration | Air_Changes_per_Hour | 1
FR | RT | efficient | ZoneInfiltration:DesignFlowRate | G N2 Apartment Infiltration | Air_Changes_per_Hour | 0.45
FR | RT | ZEB | ZoneInfiltration:DesignFlowRate | G N2 Apartment Infiltration | Air_Changes_per_Hour | 0.45
FR | RT | non-standard | ZoneInfiltration:DesignFlowRate | G NE Apartment Infiltration | Air_Changes_per_Hour | 1.5
FR | RT | standard | ZoneInfiltration:DesignFlowRate | G NE Apartment Infiltration | Air_Changes_per_Hour | 1
FR | RT | efficient | ZoneInfiltration:DesignFlowRate | G NE Apartment Infiltration | Air_Changes_per_Hour | 0.45
FR | RT | ZEB | ZoneInfiltration:DesignFlowRate | G NE Apartment Infiltration | Air_Changes_per_Hour | 0.45
FR | RT | non-standard | ZoneInfiltration:DesignFlowRate | G NW Apartment Infiltration | Air_Changes_per_Hour | 1.5
FR | RT | standard | ZoneInfiltration:DesignFlowRate | G NW Apartment Infiltration | Air_Changes_per_Hour | 1
FR | RT | efficient | ZoneInfiltration:DesignFlowRate | G NW Apartment Infiltration | Air_Changes_per_Hour | 0.45
FR | RT | ZEB | ZoneInfiltration:DesignFlowRate | G NW Apartment Infiltration | Air_Changes_per_Hour | 0.45
FR | RT | non-standard | ZoneInfiltration:DesignFlowRate | G S1 Apartment Infiltration | Air_Changes_per_Hour | 1.5
FR | RT | standard | ZoneInfiltration:DesignFlowRate | G S1 Apartment Infiltration | Air_Changes_per_Hour | 1
FR | RT | efficient | ZoneInfiltration:DesignFlowRate | G S1 Apartment Infiltration | Air_Changes_per_Hour | 0.45
FR | RT | ZEB | ZoneInfiltration:DesignFlowRate | G S1 Apartment Infiltration | Air_Changes_per_Hour | 0.45
FR | RT | non-standard | ZoneInfiltration:DesignFlowRate | G S2 Apartment Infiltration | Air_Changes_per_Hour | 1.5
FR | RT | standard | ZoneInfiltration:DesignFlowRate | G S2 Apartment Infiltration | Air_Changes_per_Hour | 1
FR | RT | efficient | ZoneInfiltration:DesignFlowRate | G S2 Apartment Infiltration | Air_Changes_per_Hour | 0.45
FR | RT | ZEB | ZoneInfiltration:DesignFlowRate | G S2 Apartment Infiltration | Air_Changes_per_Hour | 0.45
FR | RT | non-standard | ZoneInfiltration:DesignFlowRate | G SW Apartment Infiltration | Air_Changes_per_Hour | 1.5
FR | RT | standard | ZoneInfiltration:DesignFlowRate | G SW Apartment Infiltration | Air_Changes_per_Hour | 1
FR | RT | efficient | ZoneInfiltration:DesignFlowRate | G SW Apartment Infiltration | Air_Changes_per_Hour | 0.45
FR | RT | ZEB | ZoneInfiltration:DesignFlowRate | G SW Apartment Infiltration | Air_Changes_per_Hour | 0.45
FR | RT | non-standard | ZoneInfiltration:DesignFlowRate | M Corridor Infiltration | Air_Changes_per_Hour | 1.5
FR | RT | standard | ZoneInfiltration:DesignFlowRate | M Corridor Infiltration | Air_Changes_per_Hour | 1
FR | RT | efficient | ZoneInfiltration:DesignFlowRate | M Corridor Infiltration | Air_Changes_per_Hour | 0.45
FR | RT | ZEB | ZoneInfiltration:DesignFlowRate | M Corridor Infiltration | Air_Changes_per_Hour | 0.45
FR | RT | non-standard | ZoneInfiltration:DesignFlowRate | M N1 Apartment Infiltration | Air_Changes_per_Hour | 1.5
FR | RT | standard | ZoneInfiltration:DesignFlowRate | M N1 Apartment Infiltration | Air_Changes_per_Hour | 1
FR | RT | efficient | ZoneInfiltration:DesignFlowRate | M N1 Apartment Infiltration | Air_Changes_per_Hour | 0.45
FR | RT | ZEB | ZoneInfiltration:DesignFlowRate | M N1 Apartment Infiltration | Air_Changes_per_Hour | 0.45
FR | RT | non-standard | ZoneInfiltration:DesignFlowRate | M N2 Apartment Infiltration | Air_Changes_per_Hour | 1.5
FR | RT | standard | ZoneInfiltration:DesignFlowRate | M N2 Apartment Infiltration | Air_Changes_per_Hour | 1
FR | RT | efficient | ZoneInfiltration:DesignFlowRate | M N2 Apartment Infiltration | Air_Changes_per_Hour | 0.45
FR | RT | ZEB | ZoneInfiltration:DesignFlowRate | M N2 Apartment Infiltration | Air_Changes_per_Hour | 0.45
FR | RT | non-standard | ZoneInfiltration:DesignFlowRate | M NE Apartment Infiltration | Air_Changes_per_Hour | 1.5
FR | RT | standard | ZoneInfiltration:DesignFlowRate | M NE Apartment Infiltration | Air_Changes_per_Hour | 1
FR | RT | efficient | ZoneInfiltration:DesignFlowRate | M NE Apartment Infiltration | Air_Changes_per_Hour | 0.45
FR | RT | ZEB | ZoneInfiltration:DesignFlowRate | M NE Apartment Infiltration | Air_Changes_per_Hour | 0.45
FR | RT | non-standard | ZoneInfiltration:DesignFlowRate | M NW Apartment Infiltration | Air_Changes_per_Hour | 1.5
FR | RT | standard | ZoneInfiltration:DesignFlowRate | M NW Apartment Infiltration | Air_Changes_per_Hour | 1
FR | RT | efficient | ZoneInfiltration:DesignFlowRate | M NW Apartment Infiltration | Air_Changes_per_Hour | 0.45
FR | RT | ZEB | ZoneInfiltration:DesignFlowRate | M NW Apartment Infiltration | Air_Changes_per_Hour | 0.45
FR | RT | non-standard | ZoneInfiltration:DesignFlowRate | M S1 Apartment Infiltration | Air_Changes_per_Hour | 1.5
FR | RT | standard | ZoneInfiltration:DesignFlowRate | M S1 Apartment Infiltration | Air_Changes_per_Hour | 1
FR | RT | efficient | ZoneInfiltration:DesignFlowRate | M S1 Apartment Infiltration | Air_Changes_per_Hour | 0.45
FR | RT | ZEB | ZoneInfiltration:DesignFlowRate | M S1 Apartment Infiltration | Air_Changes_per_Hour | 0.45
FR | RT | non-standard | ZoneInfiltration:DesignFlowRate | M S2 Apartment Infiltration | Air_Changes_per_Hour | 1.5
FR | RT | standard | ZoneInfiltration:DesignFlowRate | M S2 Apartment Infiltration | Air_Changes_per_Hour | 1
FR | RT | efficient | ZoneInfiltration:DesignFlowRate | M S2 Apartment Infiltration | Air_Changes_per_Hour | 0.45
FR | RT | ZEB | ZoneInfiltration:DesignFlowRate | M S2 Apartment Infiltration | Air_Changes_per_Hour | 0.45
FR | RT | non-standard | ZoneInfiltration:DesignFlowRate | M SE Apartment Infiltration | Air_Changes_per_Hour | 1.5
FR | RT | standard | ZoneInfiltration:DesignFlowRate | M SE Apartment Infiltration | Air_Changes_per_Hour | 1
FR | RT | efficient | ZoneInfiltration:DesignFlowRate | M SE Apartment Infiltration | Air_Changes_per_Hour | 0.45
FR | RT | ZEB | ZoneInfiltration:DesignFlowRate | M SE Apartment Infiltration | Air_Changes_per_Hour | 0.45
FR | RT | non-standard | ZoneInfiltration:DesignFlowRate | M SW Apartment Infiltration | Air_Changes_per_Hour | 1.5
FR | RT | standard | ZoneInfiltration:DesignFlowRate | M SW Apartment Infiltration | Air_Changes_per_Hour | 1
FR | RT | efficient | ZoneInfiltration:DesignFlowRate | M SW Apartment Infiltration | Air_Changes_per_Hour | 0.45
FR | RT | ZEB | ZoneInfiltration:DesignFlowRate | M SW Apartment Infiltration | Air_Changes_per_Hour | 0.45
FR | RT | non-standard | ZoneInfiltration:DesignFlowRate | M2 Corridor Infiltration | Air_Changes_per_Hour | 1.5
FR | RT | standard | ZoneInfiltration:DesignFlowRate | M2 Corridor Infiltration | Air_Changes_per_Hour | 1
FR | RT | efficient | ZoneInfiltration:DesignFlowRate | M2 Corridor Infiltration | Air_Changes_per_Hour | 0.45
FR | RT | ZEB | ZoneInfiltration:DesignFlowRate | M2 Corridor Infiltration | Air_Changes_per_Hour | 0.45
FR | RT | non-standard | ZoneInfiltration:DesignFlowRate | M2 N1 Apartment Infiltration | Air_Changes_per_Hour | 1.5
FR | RT | standard | ZoneInfiltration:DesignFlowRate | M2 N1 Apartment Infiltration | Air_Changes_per_Hour | 1
FR | RT | efficient | ZoneInfiltration:DesignFlowRate | M2 N1 Apartment Infiltration | Air_Changes_per_Hour | 0.45
FR | RT | ZEB | ZoneInfiltration:DesignFlowRate | M2 N1 Apartment Infiltration | Air_Changes_per_Hour | 0.45
FR | RT | non-standard | ZoneInfiltration:DesignFlowRate | M2 N2 Apartment Infiltration | Air_Changes_per_Hour | 1.5
FR | RT | standard | ZoneInfiltration:DesignFlowRate | M2 N2 Apartment Infiltration | Air_Changes_per_Hour | 1
FR | RT | efficient | ZoneInfiltration:DesignFlowRate | M2 N2 Apartment Infiltration | Air_Changes_per_Hour | 0.45
FR | RT | ZEB | ZoneInfiltration:DesignFlowRate | M2 N2 Apartment Infiltration | Air_Changes_per_Hour | 0.45
FR | RT | non-standard | ZoneInfiltration:DesignFlowRate | M2 NE Apartment Infiltration | Air_Changes_per_Hour | 1.5
FR | RT | standard | ZoneInfiltration:DesignFlowRate | M2 NE Apartment Infiltration | Air_Changes_per_Hour | 1
FR | RT | efficient | ZoneInfiltration:DesignFlowRate | M2 NE Apartment Infiltration | Air_Changes_per_Hour | 0.45
FR | RT | ZEB | ZoneInfiltration:DesignFlowRate | M2 NE Apartment Infiltration | Air_Changes_per_Hour | 0.45
FR | RT | non-standard | ZoneInfiltration:DesignFlowRate | M2 NW Apartment Infiltration | Air_Changes_per_Hour | 1.5
FR | RT | standard | ZoneInfiltration:DesignFlowRate | M2 NW Apartment Infiltration | Air_Changes_per_Hour | 1
FR | RT | efficient | ZoneInfiltration:DesignFlowRate | M2 NW Apartment Infiltration | Air_Changes_per_Hour | 0.45
FR | RT | ZEB | ZoneInfiltration:DesignFlowRate | M2 NW Apartment Infiltration | Air_Changes_per_Hour | 0.45
FR | RT | non-standard | ZoneInfiltration:DesignFlowRate | M2 S1 Apartment Infiltration | Air_Changes_per_Hour | 1.5
FR | RT | standard | ZoneInfiltration:DesignFlowRate | M2 S1 Apartment Infiltration | Air_Changes_per_Hour | 1
FR | RT | efficient | ZoneInfiltration:DesignFlowRate | M2 S1 Apartment Infiltration | Air_Changes_per_Hour | 0.45
FR | RT | ZEB | ZoneInfiltration:DesignFlowRate | M2 S1 Apartment Infiltration | Air_Changes_per_Hour | 0.45
FR | RT | non-standard | ZoneInfiltration:DesignFlowRate | M2 S2 Apartment Infiltration | Air_Changes_per_Hour | 1.5
FR | RT | standard | ZoneInfiltration:DesignFlowRate | M2 S2 Apartment Infiltration | Air_Changes_per_Hour | 1
FR | RT | efficient | ZoneInfiltration:DesignFlowRate | M2 S2 Apartment Infiltration | Air_Changes_per_Hour | 0.45
FR | RT | ZEB | ZoneInfiltration:DesignFlowRate | M2 S2 Apartment Infiltration | Air_Changes_per_Hour | 0.45
FR | RT | non-standard | ZoneInfiltration:DesignFlowRate | M2 SE Apartment Infiltration | Air_Changes_per_Hour | 1.5
FR | RT | standard | ZoneInfiltration:DesignFlowRate | M2 SE Apartment Infiltration | Air_Changes_per_Hour | 1
FR | RT | efficient | ZoneInfiltration:DesignFlowRate | M2 SE Apartment Infiltration | Air_Changes_per_Hour | 0.45
FR | RT | ZEB | ZoneInfiltration:DesignFlowRate | M2 SE Apartment Infiltration | Air_Changes_per_Hour | 0.45
FR | RT | non-standard | ZoneInfiltration:DesignFlowRate | M2 SW Apartment Infiltration | Air_Changes_per_Hour | 1.5
FR | RT | standard | ZoneInfiltration:DesignFlowRate | M2 SW Apartment Infiltration | Air_Changes_per_Hour | 1
FR | RT | efficient | ZoneInfiltration:DesignFlowRate | M2 SW Apartment Infiltration | Air_Changes_per_Hour | 0.45
FR | RT | ZEB | ZoneInfiltration:DesignFlowRate | M2 SW Apartment Infiltration | Air_Changes_per_Hour | 0.45
FR | RT | non-standard | ZoneInfiltration:DesignFlowRate | T Corridor Infiltration | Air_Changes_per_Hour | 1.5
FR | RT | standard | ZoneInfiltration:DesignFlowRate | T Corridor Infiltration | Air_Changes_per_Hour | 1
FR | RT | efficient | ZoneInfiltration:DesignFlowRate | T Corridor Infiltration | Air_Changes_per_Hour | 0.45
FR | RT | ZEB | ZoneInfiltration:DesignFlowRate | T Corridor Infiltration | Air_Changes_per_Hour | 0.45
FR | RT | non-standard | ZoneInfiltration:DesignFlowRate | T NE Apartment Infiltration | Air_Changes_per_Hour | 1.5
FR | RT | standard | ZoneInfiltration:DesignFlowRate | T NE Apartment Infiltration | Air_Changes_per_Hour | 1
FR | RT | efficient | ZoneInfiltration:DesignFlowRate | T NE Apartment Infiltration | Air_Changes_per_Hour | 0.45
FR | RT | ZEB | ZoneInfiltration:DesignFlowRate | T NE Apartment Infiltration | Air_Changes_per_Hour | 0.45
FR | RT | non-standard | ZoneInfiltration:DesignFlowRate | T NW Apartment Infiltration | Air_Changes_per_Hour | 1.5
FR | RT | standard | ZoneInfiltration:DesignFlowRate | T NW Apartment Infiltration | Air_Changes_per_Hour | 1
FR | RT | efficient | ZoneInfiltration:DesignFlowRate | T NW Apartment Infiltration | Air_Changes_per_Hour | 0.45
FR | RT | ZEB | ZoneInfiltration:DesignFlowRate | T NW Apartment Infiltration | Air_Changes_per_Hour | 0.45
FR | RT | non-standard | ZoneInfiltration:DesignFlowRate | T SE Apartment Infiltration | Air_Changes_per_Hour | 1.5
FR | RT | standard | ZoneInfiltration:DesignFlowRate | T SE Apartment Infiltration | Air_Changes_per_Hour | 1
FR | RT | efficient | ZoneInfiltration:DesignFlowRate | T SE Apartment Infiltration | Air_Changes_per_Hour | 0.45
FR | RT | ZEB | ZoneInfiltration:DesignFlowRate | T SE Apartment Infiltration | Air_Changes_per_Hour | 0.45
FR | RT | non-standard | ZoneInfiltration:DesignFlowRate | T SW Apartment Infiltration | Air_Changes_per_Hour | 1.5
FR | RT | standard | ZoneInfiltration:DesignFlowRate | T SW Apartment Infiltration | Air_Changes_per_Hour | 1
FR | RT | efficient | ZoneInfiltration:DesignFlowRate | T SW Apartment Infiltration | Air_Changes_per_Hour | 0.45
FR | RT | ZEB | ZoneInfiltration:DesignFlowRate | T SW Apartment Infiltration | Air_Changes_per_Hour | 0.45
FR | RT | non-standard | ZoneInfiltration:DesignFlowRate | T N1 Apartment Infiltration | Air_Changes_per_Hour | 1.5
FR | RT | standard | ZoneInfiltration:DesignFlowRate | T N1 Apartment Infiltration | Air_Changes_per_Hour | 1
FR | RT | efficient | ZoneInfiltration:DesignFlowRate | T N1 Apartment Infiltration | Air_Changes_per_Hour | 0.45
FR | RT | ZEB | ZoneInfiltration:DesignFlowRate | T N1 Apartment Infiltration | Air_Changes_per_Hour | 0.45
FR | RT | non-standard | ZoneInfiltration:DesignFlowRate | T N2 Apartment Infiltration | Air_Changes_per_Hour | 1.5
FR | RT | standard | ZoneInfiltration:DesignFlowRate | T N2 Apartment Infiltration | Air_Changes_per_Hour | 1
FR | RT | efficient | ZoneInfiltration:DesignFlowRate | T N2 Apartment Infiltration | Air_Changes_per_Hour | 0.45
FR | RT | ZEB | ZoneInfiltration:DesignFlowRate | T N2 Apartment Infiltration | Air_Changes_per_Hour | 0.45
FR | RT | non-standard | ZoneInfiltration:DesignFlowRate | T S1 Apartment Infiltration | Air_Changes_per_Hour | 1.5
FR | RT | standard | ZoneInfiltration:DesignFlowRate | T S1 Apartment Infiltration | Air_Changes_per_Hour | 1
FR | RT | efficient | ZoneInfiltration:DesignFlowRate | T S1 Apartment Infiltration | Air_Changes_per_Hour | 0.45
FR | RT | ZEB | ZoneInfiltration:DesignFlowRate | T S1 Apartment Infiltration | Air_Changes_per_Hour | 0.45
FR | RT | non-standard | ZoneInfiltration:DesignFlowRate | T S2 Apartment Infiltration | Air_Changes_per_Hour | 1.5
FR | RT | standard | ZoneInfiltration:DesignFlowRate | T S2 Apartment Infiltration | Air_Changes_per_Hour | 1
FR | RT | efficient | ZoneInfiltration:DesignFlowRate | T S2 Apartment Infiltration | Air_Changes_per_Hour | 0.45
FR | RT | ZEB | ZoneInfiltration:DesignFlowRate | T S2 Apartment Infiltration | Air_Changes_per_Hour | 0.45
IN | MFH | efficient | Construction | window_w_blinds | Layer_2 | Glass-en-efficient
IN | MFH | non-standard | Construction | window_w_blinds | Layer_2 | Glass-en-non-standard
IN | MFH | ZEB | Construction | window_w_blinds | Layer_2 | Glass-en-ZEB
IN | SFH | efficient | Construction | window_w_blinds | Outside_Layer | Glass-en-efficient
IN | SFH | non-standard | Construction | window_w_blinds | Outside_Layer | Glass-en-non-standard
IN | SFH | ZEB | Construction | window_w_blinds | Outside_Layer | Glass-en-ZEB
IN | SFH | ZEB | ZoneVentilation:DesignFlowRate | Ventilation_unit1 | Design_Flow_Rate
IN | SFH | efficient | ZoneInfiltration:EffectiveLeakageArea | Living_ShermanGrimsrud_unit1 | Effective_Air_Leakage_Area | 361
IN | SFH | non-standard | ZoneInfiltration:EffectiveLeakageArea | Living_ShermanGrimsrud_unit1 | Effective_Air_Leakage_Area
IN | SFH | standard | ZoneInfiltration:EffectiveLeakageArea | Living_ShermanGrimsrud_unit1 | Effective_Air_Leakage_Area | 962.7
IN | SFH | ZEB | ZoneInfiltration:EffectiveLeakageArea | Living_ShermanGrimsrud_unit1 | Effective_Air_Leakage_Area
IN | MFH | efficient | ZoneInfiltration:EffectiveLeakageArea | AtticVent | Effective_Air_Leakage_Area | 3330
IN | MFH | non-standard | ZoneInfiltration:EffectiveLeakageArea | AtticVent | Effective_Air_Leakage_Area | 3330
IN | MFH | standard | ZoneInfiltration:EffectiveLeakageArea | AtticVent | Effective_Air_Leakage_Area | 3330
IN | MFH | ZEB | ZoneInfiltration:EffectiveLeakageArea | AtticVent | Effective_Air_Leakage_Area | 3330
IN | MFH | efficient | ZoneInfiltration:EffectiveLeakageArea | Living_ShermanGrimsrud_unit1_FrontRow_BottomFloor | Effective_Air_Leakage_Area | 107
IN | MFH | non-standard | ZoneInfiltration:EffectiveLeakageArea | Living_ShermanGrimsrud_unit1_FrontRow_BottomFloor | Effective_Air_Leakage_Area
IN | MFH | standard | ZoneInfiltration:EffectiveLeakageArea | Living_ShermanGrimsrud_unit1_FrontRow_BottomFloor | Effective_Air_Leakage_Area | 250
IN | MFH | ZEB | ZoneInfiltration:EffectiveLeakageArea | Living_ShermanGrimsrud_unit1_FrontRow_BottomFloor | Effective_Air_Leakage_Area
IN | MFH | ZEB | ZoneVentilation:DesignFlowRate | Living_ShermanGrimsrud_unit1_FrontRow_BottomFloor | Design_Flow_Rate
IN | MFH | efficient | ZoneInfiltration:EffectiveLeakageArea | Living_ShermanGrimsrud_unit2_FrontRow_BottomFloor | Effective_Air_Leakage_Area | 107
IN | MFH | non-standard | ZoneInfiltration:EffectiveLeakageArea | Living_ShermanGrimsrud_unit2_FrontRow_BottomFloor | Effective_Air_Leakage_Area
IN | MFH | standard | ZoneInfiltration:EffectiveLeakageArea | Living_ShermanGrimsrud_unit2_FrontRow_BottomFloor | Effective_Air_Leakage_Area | 250
IN | MFH | ZEB | ZoneInfiltration:EffectiveLeakageArea | Living_ShermanGrimsrud_unit2_FrontRow_BottomFloor | Effective_Air_Leakage_Area
IN | MFH | ZEB | ZoneVentilation:DesignFlowRate | Living_ShermanGrimsrud_unit2_FrontRow_BottomFloor | Design_Flow_Rate
IN | MFH | efficient | ZoneInfiltration:EffectiveLeakageArea | Living_ShermanGrimsrud_unit3_FrontRow_BottomFloor | Effective_Air_Leakage_Area | 107
IN | MFH | non-standard | ZoneInfiltration:EffectiveLeakageArea | Living_ShermanGrimsrud_unit3_FrontRow_BottomFloor | Effective_Air_Leakage_Area
IN | MFH | standard | ZoneInfiltration:EffectiveLeakageArea | Living_ShermanGrimsrud_unit3_FrontRow_BottomFloor | Effective_Air_Leakage_Area | 250
IN | MFH | ZEB | ZoneInfiltration:EffectiveLeakageArea | Living_ShermanGrimsrud_unit3_FrontRow_BottomFloor | Effective_Air_Leakage_Area
IN | MFH | ZEB | ZoneVentilation:DesignFlowRate | Living_ShermanGrimsrud_unit3_FrontRow_BottomFloor | Design_Flow_Rate
IN | MFH | efficient | ZoneInfiltration:EffectiveLeakageArea | Living_ShermanGrimsrud_unit1_BackRow_BottomFloor | Effective_Air_Leakage_Area | 107
IN | MFH | non-standard | ZoneInfiltration:EffectiveLeakageArea | Living_ShermanGrimsrud_unit1_BackRow_BottomFloor | Effective_Air_Leakage_Area
IN | MFH | standard | ZoneInfiltration:EffectiveLeakageArea | Living_ShermanGrimsrud_unit1_BackRow_BottomFloor | Effective_Air_Leakage_Area | 250
IN | MFH | ZEB | ZoneInfiltration:EffectiveLeakageArea | Living_ShermanGrimsrud_unit1_BackRow_BottomFloor | Effective_Air_Leakage_Area
IN | MFH | ZEB | ZoneVentilation:DesignFlowRate | Living_ShermanGrimsrud_unit1_BackRow_BottomFloor | Design_Flow_Rate
IN | MFH | efficient | ZoneInfiltration:EffectiveLeakageArea | Living_ShermanGrimsrud_unit2_BackRow_BottomFloor | Effective_Air_Leakage_Area | 107
IN | MFH | non-standard | ZoneInfiltration:EffectiveLeakageArea | Living_ShermanGrimsrud_unit2_BackRow_BottomFloor | Effective_Air_Leakage_Area
IN | MFH | standard | ZoneInfiltration:EffectiveLeakageArea | Living_ShermanGrimsrud_unit2_BackRow_BottomFloor | Effective_Air_Leakage_Area | 250
IN | MFH | ZEB | ZoneInfiltration:EffectiveLeakageArea | Living_ShermanGrimsrud_unit2_BackRow_BottomFloor | Effective_Air_Leakage_Area
IN | MFH | ZEB | ZoneVentilation:DesignFlowRate | Living_ShermanGrimsrud_unit2_BackRow_BottomFloor | Design_Flow_Rate
IN | MFH | efficient | ZoneInfiltration:EffectiveLeakageArea | Living_ShermanGrimsrud_unit3_BackRow_BottomFloor | Effective_Air_Leakage_Area | 107
IN | MFH | non-standard | ZoneInfiltration:EffectiveLeakageArea | Living_ShermanGrimsrud_unit3_BackRow_BottomFloor | Effective_Air_Leakage_Area
IN | MFH | standard | ZoneInfiltration:EffectiveLeakageArea | Living_ShermanGrimsrud_unit3_BackRow_BottomFloor | Effective_Air_Leakage_Area | 250
IN | MFH | ZEB | ZoneInfiltration:EffectiveLeakageArea | Living_ShermanGrimsrud_unit3_BackRow_BottomFloor | Effective_Air_Leakage_Area
IN | MFH | ZEB | ZoneVentilation:DesignFlowRate | Living_ShermanGrimsrud_unit3_BackRow_BottomFloor | Design_Flow_Rate
IN | MFH | efficient | ZoneInfiltration:EffectiveLeakageArea | Living_ShermanGrimsrud_unit2_FrontRow_MiddleFloor | Effective_Air_Leakage_Area | 107
IN | MFH | non-standard | ZoneInfiltration:EffectiveLeakageArea | Living_ShermanGrimsrud_unit2_FrontRow_MiddleFloor | Effective_Air_Leakage_Area
IN | MFH | standard | ZoneInfiltration:EffectiveLeakageArea | Living_ShermanGrimsrud_unit2_FrontRow_MiddleFloor | Effective_Air_Leakage_Area | 250
IN | MFH | ZEB | ZoneInfiltration:EffectiveLeakageArea | Living_ShermanGrimsrud_unit2_FrontRow_MiddleFloor | Effective_Air_Leakage_Area
IN | MFH | ZEB | ZoneVentilation:DesignFlowRate | Living_ShermanGrimsrud_unit2_FrontRow_MiddleFloor | Design_Flow_Rate
IN | MFH | efficient | ZoneInfiltration:EffectiveLeakageArea | Living_ShermanGrimsrud_unit3_FrontRow_MiddleFloor | Effective_Air_Leakage_Area | 107
IN | MFH | non-standard | ZoneInfiltration:EffectiveLeakageArea | Living_ShermanGrimsrud_unit3_FrontRow_MiddleFloor | Effective_Air_Leakage_Area
IN | MFH | standard | ZoneInfiltration:EffectiveLeakageArea | Living_ShermanGrimsrud_unit3_FrontRow_MiddleFloor | Effective_Air_Leakage_Area | 250
IN | MFH | ZEB | ZoneInfiltration:EffectiveLeakageArea | Living_ShermanGrimsrud_unit3_FrontRow_MiddleFloor | Effective_Air_Leakage_Area
IN | MFH | ZEB | ZoneVentilation:DesignFlowRate | Living_ShermanGrimsrud_unit3_FrontRow_MiddleFloor | Design_Flow_Rate
IN | MFH | efficient | ZoneInfiltration:EffectiveLeakageArea | Living_ShermanGrimsrud_unit1_BackRow_MiddleFloor | Effective_Air_Leakage_Area | 107
IN | MFH | non-standard | ZoneInfiltration:EffectiveLeakageArea | Living_ShermanGrimsrud_unit1_BackRow_MiddleFloor | Effective_Air_Leakage_Area
IN | MFH | standard | ZoneInfiltration:EffectiveLeakageArea | Living_ShermanGrimsrud_unit1_BackRow_MiddleFloor | Effective_Air_Leakage_Area | 250
IN | MFH | ZEB | ZoneInfiltration:EffectiveLeakageArea | Living_ShermanGrimsrud_unit1_BackRow_MiddleFloor | Effective_Air_Leakage_Area
IN | MFH | ZEB | ZoneVentilation:DesignFlowRate | Living_ShermanGrimsrud_unit1_BackRow_MiddleFloor | Design_Flow_Rate
IN | MFH | efficient | ZoneInfiltration:EffectiveLeakageArea | Living_ShermanGrimsrud_unit2_BackRow_MiddleFloor | Effective_Air_Leakage_Area | 107
IN | MFH | non-standard | ZoneInfiltration:EffectiveLeakageArea | Living_ShermanGrimsrud_unit2_BackRow_MiddleFloor | Effective_Air_Leakage_Area
IN | MFH | standard | ZoneInfiltration:EffectiveLeakageArea | Living_ShermanGrimsrud_unit2_BackRow_MiddleFloor | Effective_Air_Leakage_Area | 250
IN | MFH | ZEB | ZoneInfiltration:EffectiveLeakageArea | Living_ShermanGrimsrud_unit2_BackRow_MiddleFloor | Effective_Air_Leakage_Area
IN | MFH | ZEB | ZoneVentilation:DesignFlowRate | Living_ShermanGrimsrud_unit2_BackRow_MiddleFloor | Design_Flow_Rate
IN | MFH | efficient | ZoneInfiltration:EffectiveLeakageArea | Living_ShermanGrimsrud_unit3_BackRow_MiddleFloor | Effective_Air_Leakage_Area | 107
IN | MFH | non-standard | ZoneInfiltration:EffectiveLeakageArea | Living_ShermanGrimsrud_unit3_BackRow_MiddleFloor | Effective_Air_Leakage_Area
IN | MFH | standard | ZoneInfiltration:EffectiveLeakageArea | Living_ShermanGrimsrud_unit3_BackRow_MiddleFloor | Effective_Air_Leakage_Area | 250
IN | MFH | ZEB | ZoneInfiltration:EffectiveLeakageArea | Living_ShermanGrimsrud_unit3_BackRow_MiddleFloor | Effective_Air_Leakage_Area
IN | MFH | ZEB | ZoneVentilation:DesignFlowRate | Living_ShermanGrimsrud_unit3_BackRow_MiddleFloor | Design_Flow_Rate
IN | MFH | efficient | ZoneInfiltration:EffectiveLeakageArea | Living_ShermanGrimsrud_unit1_FrontRow_TopFloor | Effective_Air_Leakage_Area | 107
IN | MFH | non-standard | ZoneInfiltration:EffectiveLeakageArea | Living_ShermanGrimsrud_unit1_FrontRow_TopFloor | Effective_Air_Leakage_Area
IN | MFH | standard | ZoneInfiltration:EffectiveLeakageArea | Living_ShermanGrimsrud_unit1_FrontRow_TopFloor | Effective_Air_Leakage_Area | 250
IN | MFH | ZEB | ZoneInfiltration:EffectiveLeakageArea | Living_ShermanGrimsrud_unit1_FrontRow_TopFloor | Effective_Air_Leakage_Area
IN | MFH | ZEB | ZoneVentilation:DesignFlowRate | Living_ShermanGrimsrud_unit1_FrontRow_TopFloor | Design_Flow_Rate
IN | MFH | efficient | ZoneInfiltration:EffectiveLeakageArea | Living_ShermanGrimsrud_unit2_FrontRow_TopFloor | Effective_Air_Leakage_Area | 107
IN | MFH | non-standard | ZoneInfiltration:EffectiveLeakageArea | Living_ShermanGrimsrud_unit2_FrontRow_TopFloor | Effective_Air_Leakage_Area
IN | MFH | standard | ZoneInfiltration:EffectiveLeakageArea | Living_ShermanGrimsrud_unit2_FrontRow_TopFloor | Effective_Air_Leakage_Area | 250
IN | MFH | ZEB | ZoneInfiltration:EffectiveLeakageArea | Living_ShermanGrimsrud_unit2_FrontRow_TopFloor | Effective_Air_Leakage_Area
IN | MFH | ZEB | ZoneVentilation:DesignFlowRate | Living_ShermanGrimsrud_unit2_FrontRow_TopFloor | Design_Flow_Rate
IN | MFH | efficient | ZoneInfiltration:EffectiveLeakageArea | Living_ShermanGrimsrud_unit3_FrontRow_TopFloor | Effective_Air_Leakage_Area | 107
IN | MFH | non-standard | ZoneInfiltration:EffectiveLeakageArea | Living_ShermanGrimsrud_unit3_FrontRow_TopFloor | Effective_Air_Leakage_Area
IN | MFH | standard | ZoneInfiltration:EffectiveLeakageArea | Living_ShermanGrimsrud_unit3_FrontRow_TopFloor | Effective_Air_Leakage_Area | 250
IN | MFH | ZEB | ZoneInfiltration:EffectiveLeakageArea | Living_ShermanGrimsrud_unit3_FrontRow_TopFloor | Effective_Air_Leakage_Area
IN | MFH | ZEB | ZoneVentilation:DesignFlowRate | Living_ShermanGrimsrud_unit3_FrontRow_TopFloor | Design_Flow_Rate
IN | RT | efficient | Construction | window_w_blinds | Layer_2 | Glass-en-efficient
IN | RT | non-standard | Construction | window_w_blinds | Layer_2 | Glass-en-non-standard
IN | RT | ZEB | Construction | window_w_blinds | Layer_2 | Glass-en-ZEB
IN | RT | non-standard | ZoneInfiltration:DesignFlowRate | G Corridor Infiltration | Air_Changes_per_Hour | 1.5
IN | RT | standard | ZoneInfiltration:DesignFlowRate | G Corridor Infiltration | Air_Changes_per_Hour | 1
IN | RT | efficient | ZoneInfiltration:DesignFlowRate | G Corridor Infiltration | Air_Changes_per_Hour | 0.45
IN | RT | ZEB | ZoneInfiltration:DesignFlowRate | G Corridor Infiltration | Air_Changes_per_Hour | 0.45
IN | RT | non-standard | ZoneInfiltration:DesignFlowRate | G N1 Apartment Infiltration | Air_Changes_per_Hour | 1.5
IN | RT | standard | ZoneInfiltration:DesignFlowRate | G N1 Apartment Infiltration | Air_Changes_per_Hour | 1
IN | RT | efficient | ZoneInfiltration:DesignFlowRate | G N1 Apartment Infiltration | Air_Changes_per_Hour | 0.45
IN | RT | ZEB | ZoneInfiltration:DesignFlowRate | G N1 Apartment Infiltration | Air_Changes_per_Hour | 0.45
IN | RT | non-standard | ZoneInfiltration:DesignFlowRate | G N2 Apartment Infiltration | Air_Changes_per_Hour | 1.5
IN | RT | standard | ZoneInfiltration:DesignFlowRate | G N2 Apartment Infiltration | Air_Changes_per_Hour | 1
IN | RT | efficient | ZoneInfiltration:DesignFlowRate | G N2 Apartment Infiltration | Air_Changes_per_Hour | 0.45
IN | RT | ZEB | ZoneInfiltration:DesignFlowRate | G N2 Apartment Infiltration | Air_Changes_per_Hour | 0.45
IN | RT | non-standard | ZoneInfiltration:DesignFlowRate | G NE Apartment Infiltration | Air_Changes_per_Hour | 1.5
IN | RT | standard | ZoneInfiltration:DesignFlowRate | G NE Apartment Infiltration | Air_Changes_per_Hour | 1
IN | RT | efficient | ZoneInfiltration:DesignFlowRate | G NE Apartment Infiltration | Air_Changes_per_Hour | 0.45
IN | RT | ZEB | ZoneInfiltration:DesignFlowRate | G NE Apartment Infiltration | Air_Changes_per_Hour | 0.45
IN | RT | non-standard | ZoneInfiltration:DesignFlowRate | G NW Apartment Infiltration | Air_Changes_per_Hour | 1.5
IN | RT | standard | ZoneInfiltration:DesignFlowRate | G NW Apartment Infiltration | Air_Changes_per_Hour | 1
IN | RT | efficient | ZoneInfiltration:DesignFlowRate | G NW Apartment Infiltration | Air_Changes_per_Hour | 0.45
IN | RT | ZEB | ZoneInfiltration:DesignFlowRate | G NW Apartment Infiltration | Air_Changes_per_Hour | 0.45
IN | RT | non-standard | ZoneInfiltration:DesignFlowRate | G S1 Apartment Infiltration | Air_Changes_per_Hour | 1.5
IN | RT | standard | ZoneInfiltration:DesignFlowRate | G S1 Apartment Infiltration | Air_Changes_per_Hour | 1
IN | RT | efficient | ZoneInfiltration:DesignFlowRate | G S1 Apartment Infiltration | Air_Changes_per_Hour | 0.45
IN | RT | ZEB | ZoneInfiltration:DesignFlowRate | G S1 Apartment Infiltration | Air_Changes_per_Hour | 0.45
IN | RT | non-standard | ZoneInfiltration:DesignFlowRate | G S2 Apartment Infiltration | Air_Changes_per_Hour | 1.5
IN | RT | standard | ZoneInfiltration:DesignFlowRate | G S2 Apartment Infiltration | Air_Changes_per_Hour | 1
IN | RT | efficient | ZoneInfiltration:DesignFlowRate | G S2 Apartment Infiltration | Air_Changes_per_Hour | 0.45
IN | RT | ZEB | ZoneInfiltration:DesignFlowRate | G S2 Apartment Infiltration | Air_Changes_per_Hour | 0.45
IN | RT | non-standard | ZoneInfiltration:DesignFlowRate | G SW Apartment Infiltration | Air_Changes_per_Hour | 1.5
IN | RT | standard | ZoneInfiltration:DesignFlowRate | G SW Apartment Infiltration | Air_Changes_per_Hour | 1
IN | RT | efficient | ZoneInfiltration:DesignFlowRate | G SW Apartment Infiltration | Air_Changes_per_Hour | 0.45
IN | RT | ZEB | ZoneInfiltration:DesignFlowRate | G SW Apartment Infiltration | Air_Changes_per_Hour | 0.45
IN | RT | non-standard | ZoneInfiltration:DesignFlowRate | M Corridor Infiltration | Air_Changes_per_Hour | 1.5
IN | RT | standard | ZoneInfiltration:DesignFlowRate | M Corridor Infiltration | Air_Changes_per_Hour | 1
IN | RT | efficient | ZoneInfiltration:DesignFlowRate | M Corridor Infiltration | Air_Changes_per_Hour | 0.45
IN | RT | ZEB | ZoneInfiltration:DesignFlowRate | M Corridor Infiltration | Air_Changes_per_Hour | 0.45
IN | RT | non-standard | ZoneInfiltration:DesignFlowRate | M N1 Apartment Infiltration | Air_Changes_per_Hour | 1.5
IN | RT | standard | ZoneInfiltration:DesignFlowRate | M N1 Apartment Infiltration | Air_Changes_per_Hour | 1
IN | RT | efficient | ZoneInfiltration:DesignFlowRate | M N1 Apartment Infiltration | Air_Changes_per_Hour | 0.45
IN | RT | ZEB | ZoneInfiltration:DesignFlowRate | M N1 Apartment Infiltration | Air_Changes_per_Hour | 0.45
IN | RT | non-standard | ZoneInfiltration:DesignFlowRate | M N2 Apartment Infiltration | Air_Changes_per_Hour | 1.5
IN | RT | standard | ZoneInfiltration:DesignFlowRate | M N2 Apartment Infiltration | Air_Changes_per_Hour | 1
IN | RT | efficient | ZoneInfiltration:DesignFlowRate | M N2 Apartment Infiltration | Air_Changes_per_Hour | 0.45
IN | RT | ZEB | ZoneInfiltration:DesignFlowRate | M N2 Apartment Infiltration | Air_Changes_per_Hour | 0.45
IN | RT | non-standard | ZoneInfiltration:DesignFlowRate | M NE Apartment Infiltration | Air_Changes_per_Hour | 1.5
IN | RT | standard | ZoneInfiltration:DesignFlowRate | M NE Apartment Infiltration | Air_Changes_per_Hour | 1
IN | RT | efficient | ZoneInfiltration:DesignFlowRate | M NE Apartment Infiltration | Air_Changes_per_Hour | 0.45
IN | RT | ZEB | ZoneInfiltration:DesignFlowRate | M NE Apartment Infiltration | Air_Changes_per_Hour | 0.45
IN | RT | non-standard | ZoneInfiltration:DesignFlowRate | M NW Apartment Infiltration | Air_Changes_per_Hour | 1.5
IN | RT | standard | ZoneInfiltration:DesignFlowRate | M NW Apartment Infiltration | Air_Changes_per_Hour | 1
IN | RT | efficient | ZoneInfiltration:DesignFlowRate | M NW Apartment Infiltration | Air_Changes_per_Hour | 0.45
IN | RT | ZEB | ZoneInfiltration:DesignFlowRate | M NW Apartment Infiltration | Air_Changes_per_Hour | 0.45
IN | RT | non-standard | ZoneInfiltration:DesignFlowRate | M S1 Apartment Infiltration | Air_Changes_per_Hour | 1.5
IN | RT | standard | ZoneInfiltration:DesignFlowRate | M S1 Apartment Infiltration | Air_Changes_per_Hour | 1
IN | RT | efficient | ZoneInfiltration:DesignFlowRate | M S1 Apartment Infiltration | Air_Changes_per_Hour | 0.45
IN | RT | ZEB | ZoneInfiltration:DesignFlowRate | M S1 Apartment Infiltration | Air_Changes_per_Hour | 0.45
IN | RT | non-standard | ZoneInfiltration:DesignFlowRate | M S2 Apartment Infiltration | Air_Changes_per_Hour | 1.5
IN | RT | standard | ZoneInfiltration:DesignFlowRate | M S2 Apartment Infiltration | Air_Changes_per_Hour | 1
IN | RT | efficient | ZoneInfiltration:DesignFlowRate | M S2 Apartment Infiltration | Air_Changes_per_Hour | 0.45
IN | RT | ZEB | ZoneInfiltration:DesignFlowRate | M S2 Apartment Infiltration | Air_Changes_per_Hour | 0.45
IN | RT | non-standard | ZoneInfiltration:DesignFlowRate | M SE Apartment Infiltration | Air_Changes_per_Hour | 1.5
IN | RT | standard | ZoneInfiltration:DesignFlowRate | M SE Apartment Infiltration | Air_Changes_per_Hour | 1
IN | RT | efficient | ZoneInfiltration:DesignFlowRate | M SE Apartment Infiltration | Air_Changes_per_Hour | 0.45
IN | RT | ZEB | ZoneInfiltration:DesignFlowRate | M SE Apartment Infiltration | Air_Changes_per_Hour | 0.45
IN | RT | non-standard | ZoneInfiltration:DesignFlowRate | M SW Apartment Infiltration | Air_Changes_per_Hour | 1.5
IN | RT | standard | ZoneInfiltration:DesignFlowRate | M SW Apartment Infiltration | Air_Changes_per_Hour | 1
IN | RT | efficient | ZoneInfiltration:DesignFlowRate | M SW Apartment Infiltration | Air_Changes_per_Hour | 0.45
IN | RT | ZEB | ZoneInfiltration:DesignFlowRate | M SW Apartment Infiltration | Air_Changes_per_Hour | 0.45
IN | RT | non-standard | ZoneInfiltration:DesignFlowRate | M2 Corridor Infiltration | Air_Changes_per_Hour | 1.5
IN | RT | standard | ZoneInfiltration:DesignFlowRate | M2 Corridor Infiltration | Air_Changes_per_Hour | 1
IN | RT | efficient | ZoneInfiltration:DesignFlowRate | M2 Corridor Infiltration | Air_Changes_per_Hour | 0.45
IN | RT | ZEB | ZoneInfiltration:DesignFlowRate | M2 Corridor Infiltration | Air_Changes_per_Hour | 0.45
IN | RT | non-standard | ZoneInfiltration:DesignFlowRate | M2 N1 Apartment Infiltration | Air_Changes_per_Hour | 1.5
IN | RT | standard | ZoneInfiltration:DesignFlowRate | M2 N1 Apartment Infiltration | Air_Changes_per_Hour | 1
IN | RT | efficient | ZoneInfiltration:DesignFlowRate | M2 N1 Apartment Infiltration | Air_Changes_per_Hour | 0.45
IN | RT | ZEB | ZoneInfiltration:DesignFlowRate | M2 N1 Apartment Infiltration | Air_Changes_per_Hour | 0.45
IN | RT | non-standard | ZoneInfiltration:DesignFlowRate | M2 N2 Apartment Infiltration | Air_Changes_per_Hour | 1.5
IN | RT | standard | ZoneInfiltration:DesignFlowRate | M2 N2 Apartment Infiltration | Air_Changes_per_Hour | 1
IN | RT | efficient | ZoneInfiltration:DesignFlowRate | M2 N2 Apartment Infiltration | Air_Changes_per_Hour | 0.45
IN | RT | ZEB | ZoneInfiltration:DesignFlowRate | M2 N2 Apartment Infiltration | Air_Changes_per_Hour | 0.45
IN | RT | non-standard | ZoneInfiltration:DesignFlowRate | M2 NE Apartment Infiltration | Air_Changes_per_Hour | 1.5
IN | RT | standard | ZoneInfiltration:DesignFlowRate | M2 NE Apartment Infiltration | Air_Changes_per_Hour | 1
IN | RT | efficient | ZoneInfiltration:DesignFlowRate | M2 NE Apartment Infiltration | Air_Changes_per_Hour | 0.45
IN | RT | ZEB | ZoneInfiltration:DesignFlowRate | M2 NE Apartment Infiltration | Air_Changes_per_Hour | 0.45
IN | RT | non-standard | ZoneInfiltration:DesignFlowRate | M2 NW Apartment Infiltration | Air_Changes_per_Hour | 1.5
IN | RT | standard | ZoneInfiltration:DesignFlowRate | M2 NW Apartment Infiltration | Air_Changes_per_Hour | 1
IN | RT | efficient | ZoneInfiltration:DesignFlowRate | M2 NW Apartment Infiltration | Air_Changes_per_Hour | 0.45
IN | RT | ZEB | ZoneInfiltration:DesignFlowRate | M2 NW Apartment Infiltration | Air_Changes_per_Hour | 0.45
IN | RT | non-standard | ZoneInfiltration:DesignFlowRate | M2 S1 Apartment Infiltration | Air_Changes_per_Hour | 1.5
IN | RT | standard | ZoneInfiltration:DesignFlowRate | M2 S1 Apartment Infiltration | Air_Changes_per_Hour | 1
IN | RT | efficient | ZoneInfiltration:DesignFlowRate | M2 S1 Apartment Infiltration | Air_Changes_per_Hour | 0.45
IN | RT | ZEB | ZoneInfiltration:DesignFlowRate | M2 S1 Apartment Infiltration | Air_Changes_per_Hour | 0.45
IN | RT | non-standard | ZoneInfiltration:DesignFlowRate | M2 S2 Apartment Infiltration | Air_Changes_per_Hour | 1.5
IN | RT | standard | ZoneInfiltration:DesignFlowRate | M2 S2 Apartment Infiltration | Air_Changes_per_Hour | 1
IN | RT | efficient | ZoneInfiltration:DesignFlowRate | M2 S2 Apartment Infiltration | Air_Changes_per_Hour | 0.45
IN | RT | ZEB | ZoneInfiltration:DesignFlowRate | M2 S2 Apartment Infiltration | Air_Changes_per_Hour | 0.45
IN | RT | non-standard | ZoneInfiltration:DesignFlowRate | M2 SE Apartment Infiltration | Air_Changes_per_Hour | 1.5
IN | RT | standard | ZoneInfiltration:DesignFlowRate | M2 SE Apartment Infiltration | Air_Changes_per_Hour | 1
IN | RT | efficient | ZoneInfiltration:DesignFlowRate | M2 SE Apartment Infiltration | Air_Changes_per_Hour | 0.45
IN | RT | ZEB | ZoneInfiltration:DesignFlowRate | M2 SE Apartment Infiltration | Air_Changes_per_Hour | 0.45
IN | RT | non-standard | ZoneInfiltration:DesignFlowRate | M2 SW Apartment Infiltration | Air_Changes_per_Hour | 1.5
IN | RT | standard | ZoneInfiltration:DesignFlowRate | M2 SW Apartment Infiltration | Air_Changes_per_Hour | 1
IN | RT | efficient | ZoneInfiltration:DesignFlowRate | M2 SW Apartment Infiltration | Air_Changes_per_Hour | 0.45
IN | RT | ZEB | ZoneInfiltration:DesignFlowRate | M2 SW Apartment Infiltration | Air_Changes_per_Hour | 0.45
IN | RT | non-standard | ZoneInfiltration:DesignFlowRate | T Corridor Infiltration | Air_Changes_per_Hour | 1.5
IN | RT | standard | ZoneInfiltration:DesignFlowRate | T Corridor Infiltration | Air_Changes_per_Hour | 1
IN | RT | efficient | ZoneInfiltration:DesignFlowRate | T Corridor Infiltration | Air_Changes_per_Hour | 0.45
IN | RT | ZEB | ZoneInfiltration:DesignFlowRate | T Corridor Infiltration | Air_Changes_per_Hour | 0.45
IN | RT | non-standard | ZoneInfiltration:DesignFlowRate | T NE Apartment Infiltration | Air_Changes_per_Hour | 1.5
IN | RT | standard | ZoneInfiltration:DesignFlowRate | T NE Apartment Infiltration | Air_Changes_per_Hour | 1
IN | RT | efficient | ZoneInfiltration:DesignFlowRate | T NE Apartment Infiltration | Air_Changes_per_Hour | 0.45
IN | RT | ZEB | ZoneInfiltration:DesignFlowRate | T NE Apartment Infiltration | Air_Changes_per_Hour | 0.45
IN | RT | non-standard | ZoneInfiltration:DesignFlowRate | T NW Apartment Infiltration | Air_Changes_per_Hour | 1.5
IN | RT | standard | ZoneInfiltration:DesignFlowRate | T NW Apartment Infiltration | Air_Changes_per_Hour | 1
IN | RT | efficient | ZoneInfiltration:DesignFlowRate | T NW Apartment Infiltration | Air_Changes_per_Hour | 0.45
IN | RT | ZEB | ZoneInfiltration:DesignFlowRate | T NW Apartment Infiltration | Air_Changes_per_Hour | 0.45
IN | RT | non-standard | ZoneInfiltration:DesignFlowRate | T SE Apartment Infiltration | Air_Changes_per_Hour | 1.5
IN | RT | standard | ZoneInfiltration:DesignFlowRate | T SE Apartment Infiltration | Air_Changes_per_Hour | 1
IN | RT | efficient | ZoneInfiltration:DesignFlowRate | T SE Apartment Infiltration | Air_Changes_per_Hour | 0.45
IN | RT | ZEB | ZoneInfiltration:DesignFlowRate | T SE Apartment Infiltration | Air_Changes_per_Hour | 0.45
IN | RT | non-standard | ZoneInfiltration:DesignFlowRate | T SW Apartment Infiltration | Air_Changes_per_Hour | 1.5
IN | RT | standard | ZoneInfiltration:DesignFlowRate | T SW Apartment Infiltration | Air_Changes_per_Hour | 1
IN | RT | efficient | ZoneInfiltration:DesignFlowRate | T SW Apartment Infiltration | Air_Changes_per_Hour | 0.45
IN | RT | ZEB | ZoneInfiltration:DesignFlowRate | T SW Apartment Infiltration | Air_Changes_per_Hour | 0.45
IN | RT | non-standard | ZoneInfiltration:DesignFlowRate | T N1 Apartment Infiltration | Air_Changes_per_Hour | 1.5
IN | RT | standard | ZoneInfiltration:DesignFlowRate | T N1 Apartment Infiltration | Air_Changes_per_Hour | 1
IN | RT | efficient | ZoneInfiltration:DesignFlowRate | T N1 Apartment Infiltration | Air_Changes_per_Hour | 0.45
IN | RT | ZEB | ZoneInfiltration:DesignFlowRate | T N1 Apartment Infiltration | Air_Changes_per_Hour | 0.45
IN | RT | non-standard | ZoneInfiltration:DesignFlowRate | T N2 Apartment Infiltration | Air_Changes_per_Hour | 1.5
IN | RT | standard | ZoneInfiltration:DesignFlowRate | T N2 Apartment Infiltration | Air_Changes_per_Hour | 1
IN | RT | efficient | ZoneInfiltration:DesignFlowRate | T N2 Apartment Infiltration | Air_Changes_per_Hour | 0.45
IN | RT | ZEB | ZoneInfiltration:DesignFlowRate | T N2 Apartment Infiltration | Air_Changes_per_Hour | 0.45
IN | RT | non-standard | ZoneInfiltration:DesignFlowRate | T S1 Apartment Infiltration | Air_Changes_per_Hour | 1.5
IN | RT | standard | ZoneInfiltration:DesignFlowRate | T S1 Apartment Infiltration | Air_Changes_per_Hour | 1
IN | RT | efficient | ZoneInfiltration:DesignFlowRate | T S1 Apartment Infiltration | Air_Changes_per_Hour | 0.45
IN | RT | ZEB | ZoneInfiltration:DesignFlowRate | T S1 Apartment Infiltration | Air_Changes_per_Hour | 0.45
IN | RT | non-standard | ZoneInfiltration:DesignFlowRate | T S2 Apartment Infiltration | Air_Changes_per_Hour | 1.5
IN | RT | standard | ZoneInfiltration:DesignFlowRate | T S2 Apartment Infiltration | Air_Changes_per_Hour | 1
IN | RT | efficient | ZoneInfiltration:DesignFlowRate | T S2 Apartment Infiltration | Air_Changes_per_Hour | 0.45
IN | RT | ZEB | ZoneInfiltration:DesignFlowRate | T S2 Apartment Infiltration | Air_Changes_per_Hour | 0.45
IT | MFH | efficient | Construction | window_w_blinds | Layer_2 | Glass-en-efficient
IT | MFH | non-standard | Construction | window_w_blinds | Layer_2 | Glass-en-non-standard
IT | MFH | ZEB | Construction | window_w_blinds | Layer_2 | Glass-en-ZEB
IT | SFH | efficient | Construction | window_w_blinds | Outside_Layer | Glass-en-efficient
IT | SFH | non-standard | Construction | window_w_blinds | Outside_Layer | Glass-en-non-standard
IT | SFH | ZEB | Construction | window_w_blinds | Outside_Layer | Glass-en-ZEB
IT | SFH | ZEB | ZoneVentilation:DesignFlowRate | Ventilation_unit1 | Design_Flow_Rate
IT | SFH | efficient | ZoneInfiltration:EffectiveLeakageArea | Living_ShermanGrimsrud_unit1 | Effective_Air_Leakage_Area | 361
IT | SFH | non-standard | ZoneInfiltration:EffectiveLeakageArea | Living_ShermanGrimsrud_unit1 | Effective_Air_Leakage_Area
IT | SFH | standard | ZoneInfiltration:EffectiveLeakageArea | Living_ShermanGrimsrud_unit1 | Effective_Air_Leakage_Area | 962.7
IT | SFH | ZEB | ZoneInfiltration:EffectiveLeakageArea | Living_ShermanGrimsrud_unit1 | Effective_Air_Leakage_Area
IT | MFH | efficient | ZoneInfiltration:EffectiveLeakageArea | AtticVent | Effective_Air_Leakage_Area | 3330
IT | MFH | non-standard | ZoneInfiltration:EffectiveLeakageArea | AtticVent | Effective_Air_Leakage_Area | 3330
IT | MFH | standard | ZoneInfiltration:EffectiveLeakageArea | AtticVent | Effective_Air_Leakage_Area | 3330
IT | MFH | ZEB | ZoneInfiltration:EffectiveLeakageArea | AtticVent | Effective_Air_Leakage_Area | 3330
IT | MFH | efficient | ZoneInfiltration:EffectiveLeakageArea | Living_ShermanGrimsrud_unit1_FrontRow_BottomFloor | Effective_Air_Leakage_Area | 107
IT | MFH | non-standard | ZoneInfiltration:EffectiveLeakageArea | Living_ShermanGrimsrud_unit1_FrontRow_BottomFloor | Effective_Air_Leakage_Area
IT | MFH | standard | ZoneInfiltration:EffectiveLeakageArea | Living_ShermanGrimsrud_unit1_FrontRow_BottomFloor | Effective_Air_Leakage_Area | 250
IT | MFH | ZEB | ZoneInfiltration:EffectiveLeakageArea | Living_ShermanGrimsrud_unit1_FrontRow_BottomFloor | Effective_Air_Leakage_Area
IT | MFH | ZEB | ZoneVentilation:DesignFlowRate | Living_ShermanGrimsrud_unit1_FrontRow_BottomFloor | Design_Flow_Rate
IT | MFH | efficient | ZoneInfiltration:EffectiveLeakageArea | Living_ShermanGrimsrud_unit2_FrontRow_BottomFloor | Effective_Air_Leakage_Area | 107
IT | MFH | non-standard | ZoneInfiltration:EffectiveLeakageArea | Living_ShermanGrimsrud_unit2_FrontRow_BottomFloor | Effective_Air_Leakage_Area
IT | MFH | standard | ZoneInfiltration:EffectiveLeakageArea | Living_ShermanGrimsrud_unit2_FrontRow_BottomFloor | Effective_Air_Leakage_Area | 250
IT | MFH | ZEB | ZoneInfiltration:EffectiveLeakageArea | Living_ShermanGrimsrud_unit2_FrontRow_BottomFloor | Effective_Air_Leakage_Area
IT | MFH | ZEB | ZoneVentilation:DesignFlowRate | Living_ShermanGrimsrud_unit2_FrontRow_BottomFloor | Design_Flow_Rate
IT | MFH | efficient | ZoneInfiltration:EffectiveLeakageArea | Living_ShermanGrimsrud_unit3_FrontRow_BottomFloor | Effective_Air_Leakage_Area | 107
IT | MFH | non-standard | ZoneInfiltration:EffectiveLeakageArea | Living_ShermanGrimsrud_unit3_FrontRow_BottomFloor | Effective_Air_Leakage_Area
IT | MFH | standard | ZoneInfiltration:EffectiveLeakageArea | Living_ShermanGrimsrud_unit3_FrontRow_BottomFloor | Effective_Air_Leakage_Area | 250
IT | MFH | ZEB | ZoneInfiltration:EffectiveLeakageArea | Living_ShermanGrimsrud_unit3_FrontRow_BottomFloor | Effective_Air_Leakage_Area
IT | MFH | ZEB | ZoneVentilation:DesignFlowRate | Living_ShermanGrimsrud_unit3_FrontRow_BottomFloor | Design_Flow_Rate
IT | MFH | efficient | ZoneInfiltration:EffectiveLeakageArea | Living_ShermanGrimsrud_unit1_BackRow_BottomFloor | Effective_Air_Leakage_Area | 107
IT | MFH | non-standard | ZoneInfiltration:EffectiveLeakageArea | Living_ShermanGrimsrud_unit1_BackRow_BottomFloor | Effective_Air_Leakage_Area
IT | MFH | standard | ZoneInfiltration:EffectiveLeakageArea | Living_ShermanGrimsrud_unit1_BackRow_BottomFloor | Effective_Air_Leakage_Area | 250
IT | MFH | ZEB | ZoneInfiltration:EffectiveLeakageArea | Living_ShermanGrimsrud_unit1_BackRow_BottomFloor | Effective_Air_Leakage_Area
IT | MFH | ZEB | ZoneVentilation:DesignFlowRate | Living_ShermanGrimsrud_unit1_BackRow_BottomFloor | Design_Flow_Rate
IT | MFH | efficient | ZoneInfiltration:EffectiveLeakageArea | Living_ShermanGrimsrud_unit2_BackRow_BottomFloor | Effective_Air_Leakage_Area | 107
IT | MFH | non-standard | ZoneInfiltration:EffectiveLeakageArea | Living_ShermanGrimsrud_unit2_BackRow_BottomFloor | Effective_Air_Leakage_Area
IT | MFH | standard | ZoneInfiltration:EffectiveLeakageArea | Living_ShermanGrimsrud_unit2_BackRow_BottomFloor | Effective_Air_Leakage_Area | 250
IT | MFH | ZEB | ZoneInfiltration:EffectiveLeakageArea | Living_ShermanGrimsrud_unit2_BackRow_BottomFloor | Effective_Air_Leakage_Area
IT | MFH | ZEB | ZoneVentilation:DesignFlowRate | Living_ShermanGrimsrud_unit2_BackRow_BottomFloor | Design_Flow_Rate
IT | MFH | efficient | ZoneInfiltration:EffectiveLeakageArea | Living_ShermanGrimsrud_unit3_BackRow_BottomFloor | Effective_Air_Leakage_Area | 107
IT | MFH | non-standard | ZoneInfiltration:EffectiveLeakageArea | Living_ShermanGrimsrud_unit3_BackRow_BottomFloor | Effective_Air_Leakage_Area
IT | MFH | standard | ZoneInfiltration:EffectiveLeakageArea | Living_ShermanGrimsrud_unit3_BackRow_BottomFloor | Effective_Air_Leakage_Area | 250
IT | MFH | ZEB | ZoneInfiltration:EffectiveLeakageArea | Living_ShermanGrimsrud_unit3_BackRow_BottomFloor | Effective_Air_Leakage_Area
IT | MFH | ZEB | ZoneVentilation:DesignFlowRate | Living_ShermanGrimsrud_unit3_BackRow_BottomFloor | Design_Flow_Rate
IT | MFH | efficient | ZoneInfiltration:EffectiveLeakageArea | Living_ShermanGrimsrud_unit2_FrontRow_MiddleFloor | Effective_Air_Leakage_Area | 107
IT | MFH | non-standard | ZoneInfiltration:EffectiveLeakageArea | Living_ShermanGrimsrud_unit2_FrontRow_MiddleFloor | Effective_Air_Leakage_Area
IT | MFH | standard | ZoneInfiltration:EffectiveLeakageArea | Living_ShermanGrimsrud_unit2_FrontRow_MiddleFloor | Effective_Air_Leakage_Area | 250
IT | MFH | ZEB | ZoneInfiltration:EffectiveLeakageArea | Living_ShermanGrimsrud_unit2_FrontRow_MiddleFloor | Effective_Air_Leakage_Area
IT | MFH | ZEB | ZoneVentilation:DesignFlowRate | Living_ShermanGrimsrud_unit2_FrontRow_MiddleFloor | Design_Flow_Rate
IT | MFH | efficient | ZoneInfiltration:EffectiveLeakageArea | Living_ShermanGrimsrud_unit3_FrontRow_MiddleFloor | Effective_Air_Leakage_Area | 107
IT | MFH | non-standard | ZoneInfiltration:EffectiveLeakageArea | Living_ShermanGrimsrud_unit3_FrontRow_MiddleFloor | Effective_Air_Leakage_Area
IT | MFH | standard | ZoneInfiltration:EffectiveLeakageArea | Living_ShermanGrimsrud_unit3_FrontRow_MiddleFloor | Effective_Air_Leakage_Area | 250
IT | MFH | ZEB | ZoneInfiltration:EffectiveLeakageArea | Living_ShermanGrimsrud_unit3_FrontRow_MiddleFloor | Effective_Air_Leakage_Area
IT | MFH | ZEB | ZoneVentilation:DesignFlowRate | Living_ShermanGrimsrud_unit3_FrontRow_MiddleFloor | Design_Flow_Rate
IT | MFH | efficient | ZoneInfiltration:EffectiveLeakageArea | Living_ShermanGrimsrud_unit1_BackRow_MiddleFloor | Effective_Air_Leakage_Area | 107
IT | MFH | non-standard | ZoneInfiltration:EffectiveLeakageArea | Living_ShermanGrimsrud_unit1_BackRow_MiddleFloor | Effective_Air_Leakage_Area
IT | MFH | standard | ZoneInfiltration:EffectiveLeakageArea | Living_ShermanGrimsrud_unit1_BackRow_MiddleFloor | Effective_Air_Leakage_Area | 250
IT | MFH | ZEB | ZoneInfiltration:EffectiveLeakageArea | Living_ShermanGrimsrud_unit1_BackRow_MiddleFloor | Effective_Air_Leakage_Area
IT | MFH | ZEB | ZoneVentilation:DesignFlowRate | Living_ShermanGrimsrud_unit1_BackRow_MiddleFloor | Design_Flow_Rate
IT | MFH | efficient | ZoneInfiltration:EffectiveLeakageArea | Living_ShermanGrimsrud_unit2_BackRow_MiddleFloor | Effective_Air_Leakage_Area | 107
IT | MFH | non-standard | ZoneInfiltration:EffectiveLeakageArea | Living_ShermanGrimsrud_unit2_BackRow_MiddleFloor | Effective_Air_Leakage_Area
IT | MFH | standard | ZoneInfiltration:EffectiveLeakageArea | Living_ShermanGrimsrud_unit2_BackRow_MiddleFloor | Effective_Air_Leakage_Area | 250
IT | MFH | ZEB | ZoneInfiltration:EffectiveLeakageArea | Living_ShermanGrimsrud_unit2_BackRow_MiddleFloor | Effective_Air_Leakage_Area
IT | MFH | ZEB | ZoneVentilation:DesignFlowRate | Living_ShermanGrimsrud_unit2_BackRow_MiddleFloor | Design_Flow_Rate
IT | MFH | efficient | ZoneInfiltration:EffectiveLeakageArea | Living_ShermanGrimsrud_unit3_BackRow_MiddleFloor | Effective_Air_Leakage_Area | 107
IT | MFH | non-standard | ZoneInfiltration:EffectiveLeakageArea | Living_ShermanGrimsrud_unit3_BackRow_MiddleFloor | Effective_Air_Leakage_Area
IT | MFH | standard | ZoneInfiltration:EffectiveLeakageArea | Living_ShermanGrimsrud_unit3_BackRow_MiddleFloor | Effective_Air_Leakage_Area | 250
IT | MFH | ZEB | ZoneInfiltration:EffectiveLeakageArea | Living_ShermanGrimsrud_unit3_BackRow_MiddleFloor | Effective_Air_Leakage_Area
IT | MFH | ZEB | ZoneVentilation:DesignFlowRate | Living_ShermanGrimsrud_unit3_BackRow_MiddleFloor | Design_Flow_Rate
IT | MFH | efficient | ZoneInfiltration:EffectiveLeakageArea | Living_ShermanGrimsrud_unit1_FrontRow_TopFloor | Effective_Air_Leakage_Area | 107
IT | MFH | non-standard | ZoneInfiltration:EffectiveLeakageArea | Living_ShermanGrimsrud_unit1_FrontRow_TopFloor | Effective_Air_Leakage_Area
IT | MFH | standard | ZoneInfiltration:EffectiveLeakageArea | Living_ShermanGrimsrud_unit1_FrontRow_TopFloor | Effective_Air_Leakage_Area | 250
IT | MFH | ZEB | ZoneInfiltration:EffectiveLeakageArea | Living_ShermanGrimsrud_unit1_FrontRow_TopFloor | Effective_Air_Leakage_Area
IT | MFH | ZEB | ZoneVentilation:DesignFlowRate | Living_ShermanGrimsrud_unit1_FrontRow_TopFloor | Design_Flow_Rate
IT | MFH | efficient | ZoneInfiltration:EffectiveLeakageArea | Living_ShermanGrimsrud_unit2_FrontRow_TopFloor | Effective_Air_Leakage_Area | 107
IT | MFH | non-standard | ZoneInfiltration:EffectiveLeakageArea | Living_ShermanGrimsrud_unit2_FrontRow_TopFloor | Effective_Air_Leakage_Area
IT | MFH | standard | ZoneInfiltration:EffectiveLeakageArea | Living_ShermanGrimsrud_unit2_FrontRow_TopFloor | Effective_Air_Leakage_Area | 250
IT | MFH | ZEB | ZoneInfiltration:EffectiveLeakageArea | Living_ShermanGrimsrud_unit2_FrontRow_TopFloor | Effective_Air_Leakage_Area
IT | MFH | ZEB | ZoneVentilation:DesignFlowRate | Living_ShermanGrimsrud_unit2_FrontRow_TopFloor | Design_Flow_Rate
IT | MFH | efficient | ZoneInfiltration:EffectiveLeakageArea | Living_ShermanGrimsrud_unit3_FrontRow_TopFloor | Effective_Air_Leakage_Area | 107
IT | MFH | non-standard | ZoneInfiltration:EffectiveLeakageArea | Living_ShermanGrimsrud_unit3_FrontRow_TopFloor | Effective_Air_Leakage_Area
IT | MFH | standard | ZoneInfiltration:EffectiveLeakageArea | Living_ShermanGrimsrud_unit3_FrontRow_TopFloor | Effective_Air_Leakage_Area | 250
IT | MFH | ZEB | ZoneInfiltration:EffectiveLeakageArea | Living_ShermanGrimsrud_unit3_FrontRow_TopFloor | Effective_Air_Leakage_Area
IT | MFH | ZEB | ZoneVentilation:DesignFlowRate | Living_ShermanGrimsrud_unit3_FrontRow_TopFloor | Design_Flow_Rate
IT | RT | efficient | Construction | window_w_blinds | Layer_2 | Glass-en-efficient
IT | RT | non-standard | Construction | window_w_blinds | Layer_2 | Glass-en-non-standard
IT | RT | ZEB | Construction | window_w_blinds | Layer_2 | Glass-en-ZEB
IT | RT | non-standard | ZoneInfiltration:DesignFlowRate | G Corridor Infiltration | Air_Changes_per_Hour | 1.5
IT | RT | standard | ZoneInfiltration:DesignFlowRate | G Corridor Infiltration | Air_Changes_per_Hour | 1
IT | RT | efficient | ZoneInfiltration:DesignFlowRate | G Corridor Infiltration | Air_Changes_per_Hour | 0.45
IT | RT | ZEB | ZoneInfiltration:DesignFlowRate | G Corridor Infiltration | Air_Changes_per_Hour | 0.45
IT | RT | non-standard | ZoneInfiltration:DesignFlowRate | G N1 Apartment Infiltration | Air_Changes_per_Hour | 1.5
IT | RT | standard | ZoneInfiltration:DesignFlowRate | G N1 Apartment Infiltration | Air_Changes_per_Hour | 1
IT | RT | efficient | ZoneInfiltration:DesignFlowRate | G N1 Apartment Infiltration | Air_Changes_per_Hour | 0.45
IT | RT | ZEB | ZoneInfiltration:DesignFlowRate | G N1 Apartment Infiltration | Air_Changes_per_Hour | 0.45
IT | RT | non-standard | ZoneInfiltration:DesignFlowRate | G N2 Apartment Infiltration | Air_Changes_per_Hour | 1.5
IT | RT | standard | ZoneInfiltration:DesignFlowRate | G N2 Apartment Infiltration | Air_Changes_per_Hour | 1
IT | RT | efficient | ZoneInfiltration:DesignFlowRate | G N2 Apartment Infiltration | Air_Changes_per_Hour | 0.45
IT | RT | ZEB | ZoneInfiltration:DesignFlowRate | G N2 Apartment Infiltration | Air_Changes_per_Hour | 0.45
IT | RT | non-standard | ZoneInfiltration:DesignFlowRate | G NE Apartment Infiltration | Air_Changes_per_Hour | 1.5
IT | RT | standard | ZoneInfiltration:DesignFlowRate | G NE Apartment Infiltration | Air_Changes_per_Hour | 1
IT | RT | efficient | ZoneInfiltration:DesignFlowRate | G NE Apartment Infiltration | Air_Changes_per_Hour | 0.45
IT | RT | ZEB | ZoneInfiltration:DesignFlowRate | G NE Apartment Infiltration | Air_Changes_per_Hour | 0.45
IT | RT | non-standard | ZoneInfiltration:DesignFlowRate | G NW Apartment Infiltration | Air_Changes_per_Hour | 1.5
IT | RT | standard | ZoneInfiltration:DesignFlowRate | G NW Apartment Infiltration | Air_Changes_per_Hour | 1
IT | RT | efficient | ZoneInfiltration:DesignFlowRate | G NW Apartment Infiltration | Air_Changes_per_Hour | 0.45
IT | RT | ZEB | ZoneInfiltration:DesignFlowRate | G NW Apartment Infiltration | Air_Changes_per_Hour | 0.45
IT | RT | non-standard | ZoneInfiltration:DesignFlowRate | G S1 Apartment Infiltration | Air_Changes_per_Hour | 1.5
IT | RT | standard | ZoneInfiltration:DesignFlowRate | G S1 Apartment Infiltration | Air_Changes_per_Hour | 1
IT | RT | efficient | ZoneInfiltration:DesignFlowRate | G S1 Apartment Infiltration | Air_Changes_per_Hour | 0.45
IT | RT | ZEB | ZoneInfiltration:DesignFlowRate | G S1 Apartment Infiltration | Air_Changes_per_Hour | 0.45
IT | RT | non-standard | ZoneInfiltration:DesignFlowRate | G S2 Apartment Infiltration | Air_Changes_per_Hour | 1.5
IT | RT | standard | ZoneInfiltration:DesignFlowRate | G S2 Apartment Infiltration | Air_Changes_per_Hour | 1
IT | RT | efficient | ZoneInfiltration:DesignFlowRate | G S2 Apartment Infiltration | Air_Changes_per_Hour | 0.45
IT | RT | ZEB | ZoneInfiltration:DesignFlowRate | G S2 Apartment Infiltration | Air_Changes_per_Hour | 0.45
IT | RT | non-standard | ZoneInfiltration:DesignFlowRate | G SW Apartment Infiltration | Air_Changes_per_Hour | 1.5
IT | RT | standard | ZoneInfiltration:DesignFlowRate | G SW Apartment Infiltration | Air_Changes_per_Hour | 1
IT | RT | efficient | ZoneInfiltration:DesignFlowRate | G SW Apartment Infiltration | Air_Changes_per_Hour | 0.45
IT | RT | ZEB | ZoneInfiltration:DesignFlowRate | G SW Apartment Infiltration | Air_Changes_per_Hour | 0.45
IT | RT | non-standard | ZoneInfiltration:DesignFlowRate | M Corridor Infiltration | Air_Changes_per_Hour | 1.5
IT | RT | standard | ZoneInfiltration:DesignFlowRate | M Corridor Infiltration | Air_Changes_per_Hour | 1
IT | RT | efficient | ZoneInfiltration:DesignFlowRate | M Corridor Infiltration | Air_Changes_per_Hour | 0.45
IT | RT | ZEB | ZoneInfiltration:DesignFlowRate | M Corridor Infiltration | Air_Changes_per_Hour | 0.45
IT | RT | non-standard | ZoneInfiltration:DesignFlowRate | M N1 Apartment Infiltration | Air_Changes_per_Hour | 1.5
IT | RT | standard | ZoneInfiltration:DesignFlowRate | M N1 Apartment Infiltration | Air_Changes_per_Hour | 1
IT | RT | efficient | ZoneInfiltration:DesignFlowRate | M N1 Apartment Infiltration | Air_Changes_per_Hour | 0.45
IT | RT | ZEB | ZoneInfiltration:DesignFlowRate | M N1 Apartment Infiltration | Air_Changes_per_Hour | 0.45
IT | RT | non-standard | ZoneInfiltration:DesignFlowRate | M N2 Apartment Infiltration | Air_Changes_per_Hour | 1.5
IT | RT | standard | ZoneInfiltration:DesignFlowRate | M N2 Apartment Infiltration | Air_Changes_per_Hour | 1
IT | RT | efficient | ZoneInfiltration:DesignFlowRate | M N2 Apartment Infiltration | Air_Changes_per_Hour | 0.45
IT | RT | ZEB | ZoneInfiltration:DesignFlowRate | M N2 Apartment Infiltration | Air_Changes_per_Hour | 0.45
IT | RT | non-standard | ZoneInfiltration:DesignFlowRate | M NE Apartment Infiltration | Air_Changes_per_Hour | 1.5
IT | RT | standard | ZoneInfiltration:DesignFlowRate | M NE Apartment Infiltration | Air_Changes_per_Hour | 1
IT | RT | efficient | ZoneInfiltration:DesignFlowRate | M NE Apartment Infiltration | Air_Changes_per_Hour | 0.45
IT | RT | ZEB | ZoneInfiltration:DesignFlowRate | M NE Apartment Infiltration | Air_Changes_per_Hour | 0.45
IT | RT | non-standard | ZoneInfiltration:DesignFlowRate | M NW Apartment Infiltration | Air_Changes_per_Hour | 1.5
IT | RT | standard | ZoneInfiltration:DesignFlowRate | M NW Apartment Infiltration | Air_Changes_per_Hour | 1
IT | RT | efficient | ZoneInfiltration:DesignFlowRate | M NW Apartment Infiltration | Air_Changes_per_Hour | 0.45
IT | RT | ZEB | ZoneInfiltration:DesignFlowRate | M NW Apartment Infiltration | Air_Changes_per_Hour | 0.45
IT | RT | non-standard | ZoneInfiltration:DesignFlowRate | M S1 Apartment Infiltration | Air_Changes_per_Hour | 1.5
IT | RT | standard | ZoneInfiltration:DesignFlowRate | M S1 Apartment Infiltration | Air_Changes_per_Hour | 1
IT | RT | efficient | ZoneInfiltration:DesignFlowRate | M S1 Apartment Infiltration | Air_Changes_per_Hour | 0.45
IT | RT | ZEB | ZoneInfiltration:DesignFlowRate | M S1 Apartment Infiltration | Air_Changes_per_Hour | 0.45
IT | RT | non-standard | ZoneInfiltration:DesignFlowRate | M S2 Apartment Infiltration | Air_Changes_per_Hour | 1.5
IT | RT | standard | ZoneInfiltration:DesignFlowRate | M S2 Apartment Infiltration | Air_Changes_per_Hour | 1
IT | RT | efficient | ZoneInfiltration:DesignFlowRate | M S2 Apartment Infiltration | Air_Changes_per_Hour | 0.45
IT | RT | ZEB | ZoneInfiltration:DesignFlowRate | M S2 Apartment Infiltration | Air_Changes_per_Hour | 0.45
IT | RT | non-standard | ZoneInfiltration:DesignFlowRate | M SE Apartment Infiltration | Air_Changes_per_Hour | 1.5
IT | RT | standard | ZoneInfiltration:DesignFlowRate | M SE Apartment Infiltration | Air_Changes_per_Hour | 1
IT | RT | efficient | ZoneInfiltration:DesignFlowRate | M SE Apartment Infiltration | Air_Changes_per_Hour | 0.45
IT | RT | ZEB | ZoneInfiltration:DesignFlowRate | M SE Apartment Infiltration | Air_Changes_per_Hour | 0.45
IT | RT | non-standard | ZoneInfiltration:DesignFlowRate | M SW Apartment Infiltration | Air_Changes_per_Hour | 1.5
IT | RT | standard | ZoneInfiltration:DesignFlowRate | M SW Apartment Infiltration | Air_Changes_per_Hour | 1
IT | RT | efficient | ZoneInfiltration:DesignFlowRate | M SW Apartment Infiltration | Air_Changes_per_Hour | 0.45
IT | RT | ZEB | ZoneInfiltration:DesignFlowRate | M SW Apartment Infiltration | Air_Changes_per_Hour | 0.45
IT | RT | non-standard | ZoneInfiltration:DesignFlowRate | M2 Corridor Infiltration | Air_Changes_per_Hour | 1.5
IT | RT | standard | ZoneInfiltration:DesignFlowRate | M2 Corridor Infiltration | Air_Changes_per_Hour | 1
IT | RT | efficient | ZoneInfiltration:DesignFlowRate | M2 Corridor Infiltration | Air_Changes_per_Hour | 0.45
IT | RT | ZEB | ZoneInfiltration:DesignFlowRate | M2 Corridor Infiltration | Air_Changes_per_Hour | 0.45
IT | RT | non-standard | ZoneInfiltration:DesignFlowRate | M2 N1 Apartment Infiltration | Air_Changes_per_Hour | 1.5
IT | RT | standard | ZoneInfiltration:DesignFlowRate | M2 N1 Apartment Infiltration | Air_Changes_per_Hour | 1
IT | RT | efficient | ZoneInfiltration:DesignFlowRate | M2 N1 Apartment Infiltration | Air_Changes_per_Hour | 0.45
IT | RT | ZEB | ZoneInfiltration:DesignFlowRate | M2 N1 Apartment Infiltration | Air_Changes_per_Hour | 0.45
IT | RT | non-standard | ZoneInfiltration:DesignFlowRate | M2 N2 Apartment Infiltration | Air_Changes_per_Hour | 1.5
IT | RT | standard | ZoneInfiltration:DesignFlowRate | M2 N2 Apartment Infiltration | Air_Changes_per_Hour | 1
IT | RT | efficient | ZoneInfiltration:DesignFlowRate | M2 N2 Apartment Infiltration | Air_Changes_per_Hour | 0.45
IT | RT | ZEB | ZoneInfiltration:DesignFlowRate | M2 N2 Apartment Infiltration | Air_Changes_per_Hour | 0.45
IT | RT | non-standard | ZoneInfiltration:DesignFlowRate | M2 NE Apartment Infiltration | Air_Changes_per_Hour | 1.5
IT | RT | standard | ZoneInfiltration:DesignFlowRate | M2 NE Apartment Infiltration | Air_Changes_per_Hour | 1
IT | RT | efficient | ZoneInfiltration:DesignFlowRate | M2 NE Apartment Infiltration | Air_Changes_per_Hour | 0.45
IT | RT | ZEB | ZoneInfiltration:DesignFlowRate | M2 NE Apartment Infiltration | Air_Changes_per_Hour | 0.45
IT | RT | non-standard | ZoneInfiltration:DesignFlowRate | M2 NW Apartment Infiltration | Air_Changes_per_Hour | 1.5
IT | RT | standard | ZoneInfiltration:DesignFlowRate | M2 NW Apartment Infiltration | Air_Changes_per_Hour | 1
IT | RT | efficient | ZoneInfiltration:DesignFlowRate | M2 NW Apartment Infiltration | Air_Changes_per_Hour | 0.45
IT | RT | ZEB | ZoneInfiltration:DesignFlowRate | M2 NW Apartment Infiltration | Air_Changes_per_Hour | 0.45
IT | RT | non-standard | ZoneInfiltration:DesignFlowRate | M2 S1 Apartment Infiltration | Air_Changes_per_Hour | 1.5
IT | RT | standard | ZoneInfiltration:DesignFlowRate | M2 S1 Apartment Infiltration | Air_Changes_per_Hour | 1
IT | RT | efficient | ZoneInfiltration:DesignFlowRate | M2 S1 Apartment Infiltration | Air_Changes_per_Hour | 0.45
IT | RT | ZEB | ZoneInfiltration:DesignFlowRate | M2 S1 Apartment Infiltration | Air_Changes_per_Hour | 0.45
IT | RT | non-standard | ZoneInfiltration:DesignFlowRate | M2 S2 Apartment Infiltration | Air_Changes_per_Hour | 1.5
IT | RT | standard | ZoneInfiltration:DesignFlowRate | M2 S2 Apartment Infiltration | Air_Changes_per_Hour | 1
IT | RT | efficient | ZoneInfiltration:DesignFlowRate | M2 S2 Apartment Infiltration | Air_Changes_per_Hour | 0.45
IT | RT | ZEB | ZoneInfiltration:DesignFlowRate | M2 S2 Apartment Infiltration | Air_Changes_per_Hour | 0.45
IT | RT | non-standard | ZoneInfiltration:DesignFlowRate | M2 SE Apartment Infiltration | Air_Changes_per_Hour | 1.5
IT | RT | standard | ZoneInfiltration:DesignFlowRate | M2 SE Apartment Infiltration | Air_Changes_per_Hour | 1
IT | RT | efficient | ZoneInfiltration:DesignFlowRate | M2 SE Apartment Infiltration | Air_Changes_per_Hour | 0.45
IT | RT | ZEB | ZoneInfiltration:DesignFlowRate | M2 SE Apartment Infiltration | Air_Changes_per_Hour | 0.45
IT | RT | non-standard | ZoneInfiltration:DesignFlowRate | M2 SW Apartment Infiltration | Air_Changes_per_Hour | 1.5
IT | RT | standard | ZoneInfiltration:DesignFlowRate | M2 SW Apartment Infiltration | Air_Changes_per_Hour | 1
IT | RT | efficient | ZoneInfiltration:DesignFlowRate | M2 SW Apartment Infiltration | Air_Changes_per_Hour | 0.45
IT | RT | ZEB | ZoneInfiltration:DesignFlowRate | M2 SW Apartment Infiltration | Air_Changes_per_Hour | 0.45
IT | RT | non-standard | ZoneInfiltration:DesignFlowRate | T Corridor Infiltration | Air_Changes_per_Hour | 1.5
IT | RT | standard | ZoneInfiltration:DesignFlowRate | T Corridor Infiltration | Air_Changes_per_Hour | 1
IT | RT | efficient | ZoneInfiltration:DesignFlowRate | T Corridor Infiltration | Air_Changes_per_Hour | 0.45
IT | RT | ZEB | ZoneInfiltration:DesignFlowRate | T Corridor Infiltration | Air_Changes_per_Hour | 0.45
IT | RT | non-standard | ZoneInfiltration:DesignFlowRate | T NE Apartment Infiltration | Air_Changes_per_Hour | 1.5
IT | RT | standard | ZoneInfiltration:DesignFlowRate | T NE Apartment Infiltration | Air_Changes_per_Hour | 1
IT | RT | efficient | ZoneInfiltration:DesignFlowRate | T NE Apartment Infiltration | Air_Changes_per_Hour | 0.45
IT | RT | ZEB | ZoneInfiltration:DesignFlowRate | T NE Apartment Infiltration | Air_Changes_per_Hour | 0.45
IT | RT | non-standard | ZoneInfiltration:DesignFlowRate | T NW Apartment Infiltration | Air_Changes_per_Hour | 1.5
IT | RT | standard | ZoneInfiltration:DesignFlowRate | T NW Apartment Infiltration | Air_Changes_per_Hour | 1
IT | RT | efficient | ZoneInfiltration:DesignFlowRate | T NW Apartment Infiltration | Air_Changes_per_Hour | 0.45
IT | RT | ZEB | ZoneInfiltration:DesignFlowRate | T NW Apartment Infiltration | Air_Changes_per_Hour | 0.45
IT | RT | non-standard | ZoneInfiltration:DesignFlowRate | T SE Apartment Infiltration | Air_Changes_per_Hour | 1.5
IT | RT | standard | ZoneInfiltration:DesignFlowRate | T SE Apartment Infiltration | Air_Changes_per_Hour | 1
IT | RT | efficient | ZoneInfiltration:DesignFlowRate | T SE Apartment Infiltration | Air_Changes_per_Hour | 0.45
IT | RT | ZEB | ZoneInfiltration:DesignFlowRate | T SE Apartment Infiltration | Air_Changes_per_Hour | 0.45
IT | RT | non-standard | ZoneInfiltration:DesignFlowRate | T SW Apartment Infiltration | Air_Changes_per_Hour | 1.5
IT | RT | standard | ZoneInfiltration:DesignFlowRate | T SW Apartment Infiltration | Air_Changes_per_Hour | 1
IT | RT | efficient | ZoneInfiltration:DesignFlowRate | T SW Apartment Infiltration | Air_Changes_per_Hour | 0.45
IT | RT | ZEB | ZoneInfiltration:DesignFlowRate | T SW Apartment Infiltration | Air_Changes_per_Hour | 0.45
IT | RT | non-standard | ZoneInfiltration:DesignFlowRate | T N1 Apartment Infiltration | Air_Changes_per_Hour | 1.5
IT | RT | standard | ZoneInfiltration:DesignFlowRate | T N1 Apartment Infiltration | Air_Changes_per_Hour | 1
IT | RT | efficient | ZoneInfiltration:DesignFlowRate | T N1 Apartment Infiltration | Air_Changes_per_Hour | 0.45
IT | RT | ZEB | ZoneInfiltration:DesignFlowRate | T N1 Apartment Infiltration | Air_Changes_per_Hour | 0.45
IT | RT | non-standard | ZoneInfiltration:DesignFlowRate | T N2 Apartment Infiltration | Air_Changes_per_Hour | 1.5
IT | RT | standard | ZoneInfiltration:DesignFlowRate | T N2 Apartment Infiltration | Air_Changes_per_Hour | 1
IT | RT | efficient | ZoneInfiltration:DesignFlowRate | T N2 Apartment Infiltration | Air_Changes_per_Hour | 0.45
IT | RT | ZEB | ZoneInfiltration:DesignFlowRate | T N2 Apartment Infiltration | Air_Changes_per_Hour | 0.45
IT | RT | non-standard | ZoneInfiltration:DesignFlowRate | T S1 Apartment Infiltration | Air_Changes_per_Hour | 1.5
IT | RT | standard | ZoneInfiltration:DesignFlowRate | T S1 Apartment Infiltration | Air_Changes_per_Hour | 1
IT | RT | efficient | ZoneInfiltration:DesignFlowRate | T S1 Apartment Infiltration | Air_Changes_per_Hour | 0.45
IT | RT | ZEB | ZoneInfiltration:DesignFlowRate | T S1 Apartment Infiltration | Air_Changes_per_Hour | 0.45
IT | RT | non-standard | ZoneInfiltration:DesignFlowRate | T S2 Apartment Infiltration | Air_Changes_per_Hour | 1.5
IT | RT | standard | ZoneInfiltration:DesignFlowRate | T S2 Apartment Infiltration | Air_Changes_per_Hour | 1
IT | RT | efficient | ZoneInfiltration:DesignFlowRate | T S2 Apartment Infiltration | Air_Changes_per_Hour | 0.45
IT | RT | ZEB | ZoneInfiltration:DesignFlowRate | T S2 Apartment Infiltration | Air_Changes_per_Hour | 0.45
JP | MFH | efficient | Construction | window_w_blinds | Layer_2 | Glass-en-efficient
JP | MFH | non-standard | Construction | window_w_blinds | Layer_2 | Glass-en-non-standard
JP | MFH | ZEB | Construction | window_w_blinds | Layer_2 | Glass-en-ZEB
JP | SFH | efficient | Construction | window_w_blinds | Outside_Layer | Glass-en-efficient
JP | SFH | non-standard | Construction | window_w_blinds | Outside_Layer | Glass-en-non-standard
JP | SFH | ZEB | Construction | window_w_blinds | Outside_Layer | Glass-en-ZEB
JP | SFH | ZEB | ZoneVentilation:DesignFlowRate | Ventilation_unit1 | Design_Flow_Rate
JP | SFH | efficient | ZoneInfiltration:EffectiveLeakageArea | Living_ShermanGrimsrud_unit1 | Effective_Air_Leakage_Area | 361
JP | SFH | non-standard | ZoneInfiltration:EffectiveLeakageArea | Living_ShermanGrimsrud_unit1 | Effective_Air_Leakage_Area
JP | SFH | standard | ZoneInfiltration:EffectiveLeakageArea | Living_ShermanGrimsrud_unit1 | Effective_Air_Leakage_Area | 962.7
JP | SFH | ZEB | ZoneInfiltration:EffectiveLeakageArea | Living_ShermanGrimsrud_unit1 | Effective_Air_Leakage_Area
JP | MFH | efficient | ZoneInfiltration:EffectiveLeakageArea | AtticVent | Effective_Air_Leakage_Area | 3330
JP | MFH | non-standard | ZoneInfiltration:EffectiveLeakageArea | AtticVent | Effective_Air_Leakage_Area | 3330
JP | MFH | standard | ZoneInfiltration:EffectiveLeakageArea | AtticVent | Effective_Air_Leakage_Area | 3330
JP | MFH | ZEB | ZoneInfiltration:EffectiveLeakageArea | AtticVent | Effective_Air_Leakage_Area | 3330
JP | MFH | efficient | ZoneInfiltration:EffectiveLeakageArea | Living_ShermanGrimsrud_unit1_FrontRow_BottomFloor | Effective_Air_Leakage_Area | 107
JP | MFH | non-standard | ZoneInfiltration:EffectiveLeakageArea | Living_ShermanGrimsrud_unit1_FrontRow_BottomFloor | Effective_Air_Leakage_Area
JP | MFH | standard | ZoneInfiltration:EffectiveLeakageArea | Living_ShermanGrimsrud_unit1_FrontRow_BottomFloor | Effective_Air_Leakage_Area | 250
JP | MFH | ZEB | ZoneInfiltration:EffectiveLeakageArea | Living_ShermanGrimsrud_unit1_FrontRow_BottomFloor | Effective_Air_Leakage_Area
JP | MFH | ZEB | ZoneVentilation:DesignFlowRate | Living_ShermanGrimsrud_unit1_FrontRow_BottomFloor | Design_Flow_Rate
JP | MFH | efficient | ZoneInfiltration:EffectiveLeakageArea | Living_ShermanGrimsrud_unit2_FrontRow_BottomFloor | Effective_Air_Leakage_Area | 107
JP | MFH | non-standard | ZoneInfiltration:EffectiveLeakageArea | Living_ShermanGrimsrud_unit2_FrontRow_BottomFloor | Effective_Air_Leakage_Area
JP | MFH | standard | ZoneInfiltration:EffectiveLeakageArea | Living_ShermanGrimsrud_unit2_FrontRow_BottomFloor | Effective_Air_Leakage_Area | 250
JP | MFH | ZEB | ZoneInfiltration:EffectiveLeakageArea | Living_ShermanGrimsrud_unit2_FrontRow_BottomFloor | Effective_Air_Leakage_Area
JP | MFH | ZEB | ZoneVentilation:DesignFlowRate | Living_ShermanGrimsrud_unit2_FrontRow_BottomFloor | Design_Flow_Rate
JP | MFH | efficient | ZoneInfiltration:EffectiveLeakageArea | Living_ShermanGrimsrud_unit3_FrontRow_BottomFloor | Effective_Air_Leakage_Area | 107
JP | MFH | non-standard | ZoneInfiltration:EffectiveLeakageArea | Living_ShermanGrimsrud_unit3_FrontRow_BottomFloor | Effective_Air_Leakage_Area
JP | MFH | standard | ZoneInfiltration:EffectiveLeakageArea | Living_ShermanGrimsrud_unit3_FrontRow_BottomFloor | Effective_Air_Leakage_Area | 250
JP | MFH | ZEB | ZoneInfiltration:EffectiveLeakageArea | Living_ShermanGrimsrud_unit3_FrontRow_BottomFloor | Effective_Air_Leakage_Area
JP | MFH | ZEB | ZoneVentilation:DesignFlowRate | Living_ShermanGrimsrud_unit3_FrontRow_BottomFloor | Design_Flow_Rate
JP | MFH | efficient | ZoneInfiltration:EffectiveLeakageArea | Living_ShermanGrimsrud_unit1_BackRow_BottomFloor | Effective_Air_Leakage_Area | 107
JP | MFH | non-standard | ZoneInfiltration:EffectiveLeakageArea | Living_ShermanGrimsrud_unit1_BackRow_BottomFloor | Effective_Air_Leakage_Area
JP | MFH | standard | ZoneInfiltration:EffectiveLeakageArea | Living_ShermanGrimsrud_unit1_BackRow_BottomFloor | Effective_Air_Leakage_Area | 250
JP | MFH | ZEB | ZoneInfiltration:EffectiveLeakageArea | Living_ShermanGrimsrud_unit1_BackRow_BottomFloor | Effective_Air_Leakage_Area
JP | MFH | ZEB | ZoneVentilation:DesignFlowRate | Living_ShermanGrimsrud_unit1_BackRow_BottomFloor | Design_Flow_Rate
JP | MFH | efficient | ZoneInfiltration:EffectiveLeakageArea | Living_ShermanGrimsrud_unit2_BackRow_BottomFloor | Effective_Air_Leakage_Area | 107
JP | MFH | non-standard | ZoneInfiltration:EffectiveLeakageArea | Living_ShermanGrimsrud_unit2_BackRow_BottomFloor | Effective_Air_Leakage_Area
JP | MFH | standard | ZoneInfiltration:EffectiveLeakageArea | Living_ShermanGrimsrud_unit2_BackRow_BottomFloor | Effective_Air_Leakage_Area | 250
JP | MFH | ZEB | ZoneInfiltration:EffectiveLeakageArea | Living_ShermanGrimsrud_unit2_BackRow_BottomFloor | Effective_Air_Leakage_Area
JP | MFH | ZEB | ZoneVentilation:DesignFlowRate | Living_ShermanGrimsrud_unit2_BackRow_BottomFloor | Design_Flow_Rate
JP | MFH | efficient | ZoneInfiltration:EffectiveLeakageArea | Living_ShermanGrimsrud_unit3_BackRow_BottomFloor | Effective_Air_Leakage_Area | 107
JP | MFH | non-standard | ZoneInfiltration:EffectiveLeakageArea | Living_ShermanGrimsrud_unit3_BackRow_BottomFloor | Effective_Air_Leakage_Area
JP | MFH | standard | ZoneInfiltration:EffectiveLeakageArea | Living_ShermanGrimsrud_unit3_BackRow_BottomFloor | Effective_Air_Leakage_Area | 250
JP | MFH | ZEB | ZoneInfiltration:EffectiveLeakageArea | Living_ShermanGrimsrud_unit3_BackRow_BottomFloor | Effective_Air_Leakage_Area
JP | MFH | ZEB | ZoneVentilation:DesignFlowRate | Living_ShermanGrimsrud_unit3_BackRow_BottomFloor | Design_Flow_Rate
JP | MFH | efficient | ZoneInfiltration:EffectiveLeakageArea | Living_ShermanGrimsrud_unit2_FrontRow_MiddleFloor | Effective_Air_Leakage_Area | 107
JP | MFH | non-standard | ZoneInfiltration:EffectiveLeakageArea | Living_ShermanGrimsrud_unit2_FrontRow_MiddleFloor | Effective_Air_Leakage_Area
JP | MFH | standard | ZoneInfiltration:EffectiveLeakageArea | Living_ShermanGrimsrud_unit2_FrontRow_MiddleFloor | Effective_Air_Leakage_Area | 250
JP | MFH | ZEB | ZoneInfiltration:EffectiveLeakageArea | Living_ShermanGrimsrud_unit2_FrontRow_MiddleFloor | Effective_Air_Leakage_Area
JP | MFH | ZEB | ZoneVentilation:DesignFlowRate | Living_ShermanGrimsrud_unit2_FrontRow_MiddleFloor | Design_Flow_Rate
JP | MFH | efficient | ZoneInfiltration:EffectiveLeakageArea | Living_ShermanGrimsrud_unit3_FrontRow_MiddleFloor | Effective_Air_Leakage_Area | 107
JP | MFH | non-standard | ZoneInfiltration:EffectiveLeakageArea | Living_ShermanGrimsrud_unit3_FrontRow_MiddleFloor | Effective_Air_Leakage_Area
JP | MFH | standard | ZoneInfiltration:EffectiveLeakageArea | Living_ShermanGrimsrud_unit3_FrontRow_MiddleFloor | Effective_Air_Leakage_Area | 250
JP | MFH | ZEB | ZoneInfiltration:EffectiveLeakageArea | Living_ShermanGrimsrud_unit3_FrontRow_MiddleFloor | Effective_Air_Leakage_Area
JP | MFH | ZEB | ZoneVentilation:DesignFlowRate | Living_ShermanGrimsrud_unit3_FrontRow_MiddleFloor | Design_Flow_Rate
JP | MFH | efficient | ZoneInfiltration:EffectiveLeakageArea | Living_ShermanGrimsrud_unit1_BackRow_MiddleFloor | Effective_Air_Leakage_Area | 107
JP | MFH | non-standard | ZoneInfiltration:EffectiveLeakageArea | Living_ShermanGrimsrud_unit1_BackRow_MiddleFloor | Effective_Air_Leakage_Area
JP | MFH | standard | ZoneInfiltration:EffectiveLeakageArea | Living_ShermanGrimsrud_unit1_BackRow_MiddleFloor | Effective_Air_Leakage_Area | 250
JP | MFH | ZEB | ZoneInfiltration:EffectiveLeakageArea | Living_ShermanGrimsrud_unit1_BackRow_MiddleFloor | Effective_Air_Leakage_Area
JP | MFH | ZEB | ZoneVentilation:DesignFlowRate | Living_ShermanGrimsrud_unit1_BackRow_MiddleFloor | Design_Flow_Rate
JP | MFH | efficient | ZoneInfiltration:EffectiveLeakageArea | Living_ShermanGrimsrud_unit2_BackRow_MiddleFloor | Effective_Air_Leakage_Area | 107
JP | MFH | non-standard | ZoneInfiltration:EffectiveLeakageArea | Living_ShermanGrimsrud_unit2_BackRow_MiddleFloor | Effective_Air_Leakage_Area
JP | MFH | standard | ZoneInfiltration:EffectiveLeakageArea | Living_ShermanGrimsrud_unit2_BackRow_MiddleFloor | Effective_Air_Leakage_Area | 250
JP | MFH | ZEB | ZoneInfiltration:EffectiveLeakageArea | Living_ShermanGrimsrud_unit2_BackRow_MiddleFloor | Effective_Air_Leakage_Area
JP | MFH | ZEB | ZoneVentilation:DesignFlowRate | Living_ShermanGrimsrud_unit2_BackRow_MiddleFloor | Design_Flow_Rate
JP | MFH | efficient | ZoneInfiltration:EffectiveLeakageArea | Living_ShermanGrimsrud_unit3_BackRow_MiddleFloor | Effective_Air_Leakage_Area | 107
JP | MFH | non-standard | ZoneInfiltration:EffectiveLeakageArea | Living_ShermanGrimsrud_unit3_BackRow_MiddleFloor | Effective_Air_Leakage_Area
JP | MFH | standard | ZoneInfiltration:EffectiveLeakageArea | Living_ShermanGrimsrud_unit3_BackRow_MiddleFloor | Effective_Air_Leakage_Area | 250
JP | MFH | ZEB | ZoneInfiltration:EffectiveLeakageArea | Living_ShermanGrimsrud_unit3_BackRow_MiddleFloor | Effective_Air_Leakage_Area
JP | MFH | ZEB | ZoneVentilation:DesignFlowRate | Living_ShermanGrimsrud_unit3_BackRow_MiddleFloor | Design_Flow_Rate
JP | MFH | efficient | ZoneInfiltration:EffectiveLeakageArea | Living_ShermanGrimsrud_unit1_FrontRow_TopFloor | Effective_Air_Leakage_Area | 107
JP | MFH | non-standard | ZoneInfiltration:EffectiveLeakageArea | Living_ShermanGrimsrud_unit1_FrontRow_TopFloor | Effective_Air_Leakage_Area
JP | MFH | standard | ZoneInfiltration:EffectiveLeakageArea | Living_ShermanGrimsrud_unit1_FrontRow_TopFloor | Effective_Air_Leakage_Area | 250
JP | MFH | ZEB | ZoneInfiltration:EffectiveLeakageArea | Living_ShermanGrimsrud_unit1_FrontRow_TopFloor | Effective_Air_Leakage_Area
JP | MFH | ZEB | ZoneVentilation:DesignFlowRate | Living_ShermanGrimsrud_unit1_FrontRow_TopFloor | Design_Flow_Rate
JP | MFH | efficient | ZoneInfiltration:EffectiveLeakageArea | Living_ShermanGrimsrud_unit2_FrontRow_TopFloor | Effective_Air_Leakage_Area | 107
JP | MFH | non-standard | ZoneInfiltration:EffectiveLeakageArea | Living_ShermanGrimsrud_unit2_FrontRow_TopFloor | Effective_Air_Leakage_Area
JP | MFH | standard | ZoneInfiltration:EffectiveLeakageArea | Living_ShermanGrimsrud_unit2_FrontRow_TopFloor | Effective_Air_Leakage_Area | 250
JP | MFH | ZEB | ZoneInfiltration:EffectiveLeakageArea | Living_ShermanGrimsrud_unit2_FrontRow_TopFloor | Effective_Air_Leakage_Area
JP | MFH | ZEB | ZoneVentilation:DesignFlowRate | Living_ShermanGrimsrud_unit2_FrontRow_TopFloor | Design_Flow_Rate
JP | MFH | efficient | ZoneInfiltration:EffectiveLeakageArea | Living_ShermanGrimsrud_unit3_FrontRow_TopFloor | Effective_Air_Leakage_Area | 107
JP | MFH | non-standard | ZoneInfiltration:EffectiveLeakageArea | Living_ShermanGrimsrud_unit3_FrontRow_TopFloor | Effective_Air_Leakage_Area
JP | MFH | standard | ZoneInfiltration:EffectiveLeakageArea | Living_ShermanGrimsrud_unit3_FrontRow_TopFloor | Effective_Air_Leakage_Area | 250
JP | MFH | ZEB | ZoneInfiltration:EffectiveLeakageArea | Living_ShermanGrimsrud_unit3_FrontRow_TopFloor | Effective_Air_Leakage_Area
JP | MFH | ZEB | ZoneVentilation:DesignFlowRate | Living_ShermanGrimsrud_unit3_FrontRow_TopFloor | Design_Flow_Rate
JP | RT | efficient | Construction | window_w_blinds | Layer_2 | Glass-en-efficient
JP | RT | non-standard | Construction | window_w_blinds | Layer_2 | Glass-en-non-standard
JP | RT | ZEB | Construction | window_w_blinds | Layer_2 | Glass-en-ZEB
JP | RT | non-standard | ZoneInfiltration:DesignFlowRate | G Corridor Infiltration | Air_Changes_per_Hour | 1.5
JP | RT | standard | ZoneInfiltration:DesignFlowRate | G Corridor Infiltration | Air_Changes_per_Hour | 1
JP | RT | efficient | ZoneInfiltration:DesignFlowRate | G Corridor Infiltration | Air_Changes_per_Hour | 0.45
JP | RT | ZEB | ZoneInfiltration:DesignFlowRate | G Corridor Infiltration | Air_Changes_per_Hour | 0.45
JP | RT | non-standard | ZoneInfiltration:DesignFlowRate | G N1 Apartment Infiltration | Air_Changes_per_Hour | 1.5
JP | RT | standard | ZoneInfiltration:DesignFlowRate | G N1 Apartment Infiltration | Air_Changes_per_Hour | 1
JP | RT | efficient | ZoneInfiltration:DesignFlowRate | G N1 Apartment Infiltration | Air_Changes_per_Hour | 0.45
JP | RT | ZEB | ZoneInfiltration:DesignFlowRate | G N1 Apartment Infiltration | Air_Changes_per_Hour | 0.45
JP | RT | non-standard | ZoneInfiltration:DesignFlowRate | G N2 Apartment Infiltration | Air_Changes_per_Hour | 1.5
JP | RT | standard | ZoneInfiltration:DesignFlowRate | G N2 Apartment Infiltration | Air_Changes_per_Hour | 1
JP | RT | efficient | ZoneInfiltration:DesignFlowRate | G N2 Apartment Infiltration | Air_Changes_per_Hour | 0.45
JP | RT | ZEB | ZoneInfiltration:DesignFlowRate | G N2 Apartment Infiltration | Air_Changes_per_Hour | 0.45
JP | RT | non-standard | ZoneInfiltration:DesignFlowRate | G NE Apartment Infiltration | Air_Changes_per_Hour | 1.5
JP | RT | standard | ZoneInfiltration:DesignFlowRate | G NE Apartment Infiltration | Air_Changes_per_Hour | 1
JP | RT | efficient | ZoneInfiltration:DesignFlowRate | G NE Apartment Infiltration | Air_Changes_per_Hour | 0.45
JP | RT | ZEB | ZoneInfiltration:DesignFlowRate | G NE Apartment Infiltration | Air_Changes_per_Hour | 0.45
JP | RT | non-standard | ZoneInfiltration:DesignFlowRate | G NW Apartment Infiltration | Air_Changes_per_Hour | 1.5
JP | RT | standard | ZoneInfiltration:DesignFlowRate | G NW Apartment Infiltration | Air_Changes_per_Hour | 1
JP | RT | efficient | ZoneInfiltration:DesignFlowRate | G NW Apartment Infiltration | Air_Changes_per_Hour | 0.45
JP | RT | ZEB | ZoneInfiltration:DesignFlowRate | G NW Apartment Infiltration | Air_Changes_per_Hour | 0.45
JP | RT | non-standard | ZoneInfiltration:DesignFlowRate | G S1 Apartment Infiltration | Air_Changes_per_Hour | 1.5
JP | RT | standard | ZoneInfiltration:DesignFlowRate | G S1 Apartment Infiltration | Air_Changes_per_Hour | 1
JP | RT | efficient | ZoneInfiltration:DesignFlowRate | G S1 Apartment Infiltration | Air_Changes_per_Hour | 0.45
JP | RT | ZEB | ZoneInfiltration:DesignFlowRate | G S1 Apartment Infiltration | Air_Changes_per_Hour | 0.45
JP | RT | non-standard | ZoneInfiltration:DesignFlowRate | G S2 Apartment Infiltration | Air_Changes_per_Hour | 1.5
JP | RT | standard | ZoneInfiltration:DesignFlowRate | G S2 Apartment Infiltration | Air_Changes_per_Hour | 1
JP | RT | efficient | ZoneInfiltration:DesignFlowRate | G S2 Apartment Infiltration | Air_Changes_per_Hour | 0.45
JP | RT | ZEB | ZoneInfiltration:DesignFlowRate | G S2 Apartment Infiltration | Air_Changes_per_Hour | 0.45
JP | RT | non-standard | ZoneInfiltration:DesignFlowRate | G SW Apartment Infiltration | Air_Changes_per_Hour | 1.5
JP | RT | standard | ZoneInfiltration:DesignFlowRate | G SW Apartment Infiltration | Air_Changes_per_Hour | 1
JP | RT | efficient | ZoneInfiltration:DesignFlowRate | G SW Apartment Infiltration | Air_Changes_per_Hour | 0.45
JP | RT | ZEB | ZoneInfiltration:DesignFlowRate | G SW Apartment Infiltration | Air_Changes_per_Hour | 0.45
JP | RT | non-standard | ZoneInfiltration:DesignFlowRate | M Corridor Infiltration | Air_Changes_per_Hour | 1.5
JP | RT | standard | ZoneInfiltration:DesignFlowRate | M Corridor Infiltration | Air_Changes_per_Hour | 1
JP | RT | efficient | ZoneInfiltration:DesignFlowRate | M Corridor Infiltration | Air_Changes_per_Hour | 0.45
JP | RT | ZEB | ZoneInfiltration:DesignFlowRate | M Corridor Infiltration | Air_Changes_per_Hour | 0.45
JP | RT | non-standard | ZoneInfiltration:DesignFlowRate | M N1 Apartment Infiltration | Air_Changes_per_Hour | 1.5
JP | RT | standard | ZoneInfiltration:DesignFlowRate | M N1 Apartment Infiltration | Air_Changes_per_Hour | 1
JP | RT | efficient | ZoneInfiltration:DesignFlowRate | M N1 Apartment Infiltration | Air_Changes_per_Hour | 0.45
JP | RT | ZEB | ZoneInfiltration:DesignFlowRate | M N1 Apartment Infiltration | Air_Changes_per_Hour | 0.45
JP | RT | non-standard | ZoneInfiltration:DesignFlowRate | M N2 Apartment Infiltration | Air_Changes_per_Hour | 1.5
JP | RT | standard | ZoneInfiltration:DesignFlowRate | M N2 Apartment Infiltration | Air_Changes_per_Hour | 1
JP | RT | efficient | ZoneInfiltration:DesignFlowRate | M N2 Apartment Infiltration | Air_Changes_per_Hour | 0.45
JP | RT | ZEB | ZoneInfiltration:DesignFlowRate | M N2 Apartment Infiltration | Air_Changes_per_Hour | 0.45
JP | RT | non-standard | ZoneInfiltration:DesignFlowRate | M NE Apartment Infiltration | Air_Changes_per_Hour | 1.5
JP | RT | standard | ZoneInfiltration:DesignFlowRate | M NE Apartment Infiltration | Air_Changes_per_Hour | 1
JP | RT | efficient | ZoneInfiltration:DesignFlowRate | M NE Apartment Infiltration | Air_Changes_per_Hour | 0.45
JP | RT | ZEB | ZoneInfiltration:DesignFlowRate | M NE Apartment Infiltration | Air_Changes_per_Hour | 0.45
JP | RT | non-standard | ZoneInfiltration:DesignFlowRate | M NW Apartment Infiltration | Air_Changes_per_Hour | 1.5
JP | RT | standard | ZoneInfiltration:DesignFlowRate | M NW Apartment Infiltration | Air_Changes_per_Hour | 1
JP | RT | efficient | ZoneInfiltration:DesignFlowRate | M NW Apartment Infiltration | Air_Changes_per_Hour | 0.45
JP | RT | ZEB | ZoneInfiltration:DesignFlowRate | M NW Apartment Infiltration | Air_Changes_per_Hour | 0.45
JP | RT | non-standard | ZoneInfiltration:DesignFlowRate | M S1 Apartment Infiltration | Air_Changes_per_Hour | 1.5
JP | RT | standard | ZoneInfiltration:DesignFlowRate | M S1 Apartment Infiltration | Air_Changes_per_Hour | 1
JP | RT | efficient | ZoneInfiltration:DesignFlowRate | M S1 Apartment Infiltration | Air_Changes_per_Hour | 0.45
JP | RT | ZEB | ZoneInfiltration:DesignFlowRate | M S1 Apartment Infiltration | Air_Changes_per_Hour | 0.45
JP | RT | non-standard | ZoneInfiltration:DesignFlowRate | M S2 Apartment Infiltration | Air_Changes_per_Hour | 1.5
JP | RT | standard | ZoneInfiltration:DesignFlowRate | M S2 Apartment Infiltration | Air_Changes_per_Hour | 1
JP | RT | efficient | ZoneInfiltration:DesignFlowRate | M S2 Apartment Infiltration | Air_Changes_per_Hour | 0.45
JP | RT | ZEB | ZoneInfiltration:DesignFlowRate | M S2 Apartment Infiltration | Air_Changes_per_Hour | 0.45
JP | RT | non-standard | ZoneInfiltration:DesignFlowRate | M SE Apartment Infiltration | Air_Changes_per_Hour | 1.5
JP | RT | standard | ZoneInfiltration:DesignFlowRate | M SE Apartment Infiltration | Air_Changes_per_Hour | 1
JP | RT | efficient | ZoneInfiltration:DesignFlowRate | M SE Apartment Infiltration | Air_Changes_per_Hour | 0.45
JP | RT | ZEB | ZoneInfiltration:DesignFlowRate | M SE Apartment Infiltration | Air_Changes_per_Hour | 0.45
JP | RT | non-standard | ZoneInfiltration:DesignFlowRate | M SW Apartment Infiltration | Air_Changes_per_Hour | 1.5
JP | RT | standard | ZoneInfiltration:DesignFlowRate | M SW Apartment Infiltration | Air_Changes_per_Hour | 1
JP | RT | efficient | ZoneInfiltration:DesignFlowRate | M SW Apartment Infiltration | Air_Changes_per_Hour | 0.45
JP | RT | ZEB | ZoneInfiltration:DesignFlowRate | M SW Apartment Infiltration | Air_Changes_per_Hour | 0.45
JP | RT | non-standard | ZoneInfiltration:DesignFlowRate | M2 Corridor Infiltration | Air_Changes_per_Hour | 1.5
JP | RT | standard | ZoneInfiltration:DesignFlowRate | M2 Corridor Infiltration | Air_Changes_per_Hour | 1
JP | RT | efficient | ZoneInfiltration:DesignFlowRate | M2 Corridor Infiltration | Air_Changes_per_Hour | 0.45
JP | RT | ZEB | ZoneInfiltration:DesignFlowRate | M2 Corridor Infiltration | Air_Changes_per_Hour | 0.45
JP | RT | non-standard | ZoneInfiltration:DesignFlowRate | M2 N1 Apartment Infiltration | Air_Changes_per_Hour | 1.5
JP | RT | standard | ZoneInfiltration:DesignFlowRate | M2 N1 Apartment Infiltration | Air_Changes_per_Hour | 1
JP | RT | efficient | ZoneInfiltration:DesignFlowRate | M2 N1 Apartment Infiltration | Air_Changes_per_Hour | 0.45
JP | RT | ZEB | ZoneInfiltration:DesignFlowRate | M2 N1 Apartment Infiltration | Air_Changes_per_Hour | 0.45
JP | RT | non-standard | ZoneInfiltration:DesignFlowRate | M2 N2 Apartment Infiltration | Air_Changes_per_Hour | 1.5
JP | RT | standard | ZoneInfiltration:DesignFlowRate | M2 N2 Apartment Infiltration | Air_Changes_per_Hour | 1
JP | RT | efficient | ZoneInfiltration:DesignFlowRate | M2 N2 Apartment Infiltration | Air_Changes_per_Hour | 0.45
JP | RT | ZEB | ZoneInfiltration:DesignFlowRate | M2 N2 Apartment Infiltration | Air_Changes_per_Hour | 0.45
JP | RT | non-standard | ZoneInfiltration:DesignFlowRate | M2 NE Apartment Infiltration | Air_Changes_per_Hour | 1.5
JP | RT | standard | ZoneInfiltration:DesignFlowRate | M2 NE Apartment Infiltration | Air_Changes_per_Hour | 1
JP | RT | efficient | ZoneInfiltration:DesignFlowRate | M2 NE Apartment Infiltration | Air_Changes_per_Hour | 0.45
JP | RT | ZEB | ZoneInfiltration:DesignFlowRate | M2 NE Apartment Infiltration | Air_Changes_per_Hour | 0.45
JP | RT | non-standard | ZoneInfiltration:DesignFlowRate | M2 NW Apartment Infiltration | Air_Changes_per_Hour | 1.5
JP | RT | standard | ZoneInfiltration:DesignFlowRate | M2 NW Apartment Infiltration | Air_Changes_per_Hour | 1
JP | RT | efficient | ZoneInfiltration:DesignFlowRate | M2 NW Apartment Infiltration | Air_Changes_per_Hour | 0.45
JP | RT | ZEB | ZoneInfiltration:DesignFlowRate | M2 NW Apartment Infiltration | Air_Changes_per_Hour | 0.45
JP | RT | non-standard | ZoneInfiltration:DesignFlowRate | M2 S1 Apartment Infiltration | Air_Changes_per_Hour | 1.5
JP | RT | standard | ZoneInfiltration:DesignFlowRate | M2 S1 Apartment Infiltration | Air_Changes_per_Hour | 1
JP | RT | efficient | ZoneInfiltration:DesignFlowRate | M2 S1 Apartment Infiltration | Air_Changes_per_Hour | 0.45
JP | RT | ZEB | ZoneInfiltration:DesignFlowRate | M2 S1 Apartment Infiltration | Air_Changes_per_Hour | 0.45
JP | RT | non-standard | ZoneInfiltration:DesignFlowRate | M2 S2 Apartment Infiltration | Air_Changes_per_Hour | 1.5
JP | RT | standard | ZoneInfiltration:DesignFlowRate | M2 S2 Apartment Infiltration | Air_Changes_per_Hour | 1
JP | RT | efficient | ZoneInfiltration:DesignFlowRate | M2 S2 Apartment Infiltration | Air_Changes_per_Hour | 0.45
JP | RT | ZEB | ZoneInfiltration:DesignFlowRate | M2 S2 Apartment Infiltration | Air_Changes_per_Hour | 0.45
JP | RT | non-standard | ZoneInfiltration:DesignFlowRate | M2 SE Apartment Infiltration | Air_Changes_per_Hour | 1.5
JP | RT | standard | ZoneInfiltration:DesignFlowRate | M2 SE Apartment Infiltration | Air_Changes_per_Hour | 1
JP | RT | efficient | ZoneInfiltration:DesignFlowRate | M2 SE Apartment Infiltration | Air_Changes_per_Hour | 0.45
JP | RT | ZEB | ZoneInfiltration:DesignFlowRate | M2 SE Apartment Infiltration | Air_Changes_per_Hour | 0.45
JP | RT | non-standard | ZoneInfiltration:DesignFlowRate | M2 SW Apartment Infiltration | Air_Changes_per_Hour | 1.5
JP | RT | standard | ZoneInfiltration:DesignFlowRate | M2 SW Apartment Infiltration | Air_Changes_per_Hour | 1
JP | RT | efficient | ZoneInfiltration:DesignFlowRate | M2 SW Apartment Infiltration | Air_Changes_per_Hour | 0.45
JP | RT | ZEB | ZoneInfiltration:DesignFlowRate | M2 SW Apartment Infiltration | Air_Changes_per_Hour | 0.45
JP | RT | non-standard | ZoneInfiltration:DesignFlowRate | T Corridor Infiltration | Air_Changes_per_Hour | 1.5
JP | RT | standard | ZoneInfiltration:DesignFlowRate | T Corridor Infiltration | Air_Changes_per_Hour | 1
JP | RT | efficient | ZoneInfiltration:DesignFlowRate | T Corridor Infiltration | Air_Changes_per_Hour | 0.45
JP | RT | ZEB | ZoneInfiltration:DesignFlowRate | T Corridor Infiltration | Air_Changes_per_Hour | 0.45
JP | RT | non-standard | ZoneInfiltration:DesignFlowRate | T NE Apartment Infiltration | Air_Changes_per_Hour | 1.5
JP | RT | standard | ZoneInfiltration:DesignFlowRate | T NE Apartment Infiltration | Air_Changes_per_Hour | 1
JP | RT | efficient | ZoneInfiltration:DesignFlowRate | T NE Apartment Infiltration | Air_Changes_per_Hour | 0.45
JP | RT | ZEB | ZoneInfiltration:DesignFlowRate | T NE Apartment Infiltration | Air_Changes_per_Hour | 0.45
JP | RT | non-standard | ZoneInfiltration:DesignFlowRate | T NW Apartment Infiltration | Air_Changes_per_Hour | 1.5
JP | RT | standard | ZoneInfiltration:DesignFlowRate | T NW Apartment Infiltration | Air_Changes_per_Hour | 1
JP | RT | efficient | ZoneInfiltration:DesignFlowRate | T NW Apartment Infiltration | Air_Changes_per_Hour | 0.45
JP | RT | ZEB | ZoneInfiltration:DesignFlowRate | T NW Apartment Infiltration | Air_Changes_per_Hour | 0.45
JP | RT | non-standard | ZoneInfiltration:DesignFlowRate | T SE Apartment Infiltration | Air_Changes_per_Hour | 1.5
JP | RT | standard | ZoneInfiltration:DesignFlowRate | T SE Apartment Infiltration | Air_Changes_per_Hour | 1
JP | RT | efficient | ZoneInfiltration:DesignFlowRate | T SE Apartment Infiltration | Air_Changes_per_Hour | 0.45
JP | RT | ZEB | ZoneInfiltration:DesignFlowRate | T SE Apartment Infiltration | Air_Changes_per_Hour | 0.45
JP | RT | non-standard | ZoneInfiltration:DesignFlowRate | T SW Apartment Infiltration | Air_Changes_per_Hour | 1.5
JP | RT | standard | ZoneInfiltration:DesignFlowRate | T SW Apartment Infiltration | Air_Changes_per_Hour | 1
JP | RT | efficient | ZoneInfiltration:DesignFlowRate | T SW Apartment Infiltration | Air_Changes_per_Hour | 0.45
JP | RT | ZEB | ZoneInfiltration:DesignFlowRate | T SW Apartment Infiltration | Air_Changes_per_Hour | 0.45
JP | RT | non-standard | ZoneInfiltration:DesignFlowRate | T N1 Apartment Infiltration | Air_Changes_per_Hour | 1.5
JP | RT | standard | ZoneInfiltration:DesignFlowRate | T N1 Apartment Infiltration | Air_Changes_per_Hour | 1
JP | RT | efficient | ZoneInfiltration:DesignFlowRate | T N1 Apartment Infiltration | Air_Changes_per_Hour | 0.45
JP | RT | ZEB | ZoneInfiltration:DesignFlowRate | T N1 Apartment Infiltration | Air_Changes_per_Hour | 0.45
JP | RT | non-standard | ZoneInfiltration:DesignFlowRate | T N2 Apartment Infiltration | Air_Changes_per_Hour | 1.5
JP | RT | standard | ZoneInfiltration:DesignFlowRate | T N2 Apartment Infiltration | Air_Changes_per_Hour | 1
JP | RT | efficient | ZoneInfiltration:DesignFlowRate | T N2 Apartment Infiltration | Air_Changes_per_Hour | 0.45
JP | RT | ZEB | ZoneInfiltration:DesignFlowRate | T N2 Apartment Infiltration | Air_Changes_per_Hour | 0.45
JP | RT | non-standard | ZoneInfiltration:DesignFlowRate | T S1 Apartment Infiltration | Air_Changes_per_Hour | 1.5
JP | RT | standard | ZoneInfiltration:DesignFlowRate | T S1 Apartment Infiltration | Air_Changes_per_Hour | 1
JP | RT | efficient | ZoneInfiltration:DesignFlowRate | T S1 Apartment Infiltration | Air_Changes_per_Hour | 0.45
JP | RT | ZEB | ZoneInfiltration:DesignFlowRate | T S1 Apartment Infiltration | Air_Changes_per_Hour | 0.45
JP | RT | non-standard | ZoneInfiltration:DesignFlowRate | T S2 Apartment Infiltration | Air_Changes_per_Hour | 1.5
JP | RT | standard | ZoneInfiltration:DesignFlowRate | T S2 Apartment Infiltration | Air_Changes_per_Hour | 1
JP | RT | efficient | ZoneInfiltration:DesignFlowRate | T S2 Apartment Infiltration | Air_Changes_per_Hour | 0.45
JP | RT | ZEB | ZoneInfiltration:DesignFlowRate | T S2 Apartment Infiltration | Air_Changes_per_Hour | 0.45
Oth-Asia | MFH | efficient | Construction | window_w_blinds | Layer_2 | Glass-en-efficient
Oth-Asia | MFH | non-standard | Construction | window_w_blinds | Layer_2 | Glass-en-non-standard
Oth-Asia | MFH | ZEB | Construction | window_w_blinds | Layer_2 | Glass-en-ZEB
Oth-Asia | SFH | efficient | Construction | window_w_blinds | Outside_Layer | Glass-en-efficient
Oth-Asia | SFH | non-standard | Construction | window_w_blinds | Outside_Layer | Glass-en-non-standard
Oth-Asia | SFH | ZEB | Construction | window_w_blinds | Outside_Layer | Glass-en-ZEB
Oth-Asia | SFH | ZEB | ZoneVentilation:DesignFlowRate | Ventilation_unit1 | Design_Flow_Rate
Oth-Asia | SFH | efficient | ZoneInfiltration:EffectiveLeakageArea | Living_ShermanGrimsrud_unit1 | Effective_Air_Leakage_Area | 361
Oth-Asia | SFH | non-standard | ZoneInfiltration:EffectiveLeakageArea | Living_ShermanGrimsrud_unit1 | Effective_Air_Leakage_Area
Oth-Asia | SFH | standard | ZoneInfiltration:EffectiveLeakageArea | Living_ShermanGrimsrud_unit1 | Effective_Air_Leakage_Area | 962.7
Oth-Asia | SFH | ZEB | ZoneInfiltration:EffectiveLeakageArea | Living_ShermanGrimsrud_unit1 | Effective_Air_Leakage_Area
Oth-Asia | MFH | efficient | ZoneInfiltration:EffectiveLeakageArea | AtticVent | Effective_Air_Leakage_Area | 3330
Oth-Asia | MFH | non-standard | ZoneInfiltration:EffectiveLeakageArea | AtticVent | Effective_Air_Leakage_Area | 3330
Oth-Asia | MFH | standard | ZoneInfiltration:EffectiveLeakageArea | AtticVent | Effective_Air_Leakage_Area | 3330
Oth-Asia | MFH | ZEB | ZoneInfiltration:EffectiveLeakageArea | AtticVent | Effective_Air_Leakage_Area | 3330
Oth-Asia | MFH | efficient | ZoneInfiltration:EffectiveLeakageArea | Living_ShermanGrimsrud_unit1_FrontRow_BottomFloor | Effective_Air_Leakage_Area | 107
Oth-Asia | MFH | non-standard | ZoneInfiltration:EffectiveLeakageArea | Living_ShermanGrimsrud_unit1_FrontRow_BottomFloor | Effective_Air_Leakage_Area
Oth-Asia | MFH | standard | ZoneInfiltration:EffectiveLeakageArea | Living_ShermanGrimsrud_unit1_FrontRow_BottomFloor | Effective_Air_Leakage_Area | 250
Oth-Asia | MFH | ZEB | ZoneInfiltration:EffectiveLeakageArea | Living_ShermanGrimsrud_unit1_FrontRow_BottomFloor | Effective_Air_Leakage_Area
Oth-Asia | MFH | ZEB | ZoneVentilation:DesignFlowRate | Living_ShermanGrimsrud_unit1_FrontRow_BottomFloor | Design_Flow_Rate
Oth-Asia | MFH | efficient | ZoneInfiltration:EffectiveLeakageArea | Living_ShermanGrimsrud_unit2_FrontRow_BottomFloor | Effective_Air_Leakage_Area | 107
Oth-Asia | MFH | non-standard | ZoneInfiltration:EffectiveLeakageArea | Living_ShermanGrimsrud_unit2_FrontRow_BottomFloor | Effective_Air_Leakage_Area
Oth-Asia | MFH | standard | ZoneInfiltration:EffectiveLeakageArea | Living_ShermanGrimsrud_unit2_FrontRow_BottomFloor | Effective_Air_Leakage_Area | 250
Oth-Asia | MFH | ZEB | ZoneInfiltration:EffectiveLeakageArea | Living_ShermanGrimsrud_unit2_FrontRow_BottomFloor | Effective_Air_Leakage_Area
Oth-Asia | MFH | ZEB | ZoneVentilation:DesignFlowRate | Living_ShermanGrimsrud_unit2_FrontRow_BottomFloor | Design_Flow_Rate
Oth-Asia | MFH | efficient | ZoneInfiltration:EffectiveLeakageArea | Living_ShermanGrimsrud_unit3_FrontRow_BottomFloor | Effective_Air_Leakage_Area | 107
Oth-Asia | MFH | non-standard | ZoneInfiltration:EffectiveLeakageArea | Living_ShermanGrimsrud_unit3_FrontRow_BottomFloor | Effective_Air_Leakage_Area
Oth-Asia | MFH | standard | ZoneInfiltration:EffectiveLeakageArea | Living_ShermanGrimsrud_unit3_FrontRow_BottomFloor | Effective_Air_Leakage_Area | 250
Oth-Asia | MFH | ZEB | ZoneInfiltration:EffectiveLeakageArea | Living_ShermanGrimsrud_unit3_FrontRow_BottomFloor | Effective_Air_Leakage_Area
Oth-Asia | MFH | ZEB | ZoneVentilation:DesignFlowRate | Living_ShermanGrimsrud_unit3_FrontRow_BottomFloor | Design_Flow_Rate
Oth-Asia | MFH | efficient | ZoneInfiltration:EffectiveLeakageArea | Living_ShermanGrimsrud_unit1_BackRow_BottomFloor | Effective_Air_Leakage_Area | 107
Oth-Asia | MFH | non-standard | ZoneInfiltration:EffectiveLeakageArea | Living_ShermanGrimsrud_unit1_BackRow_BottomFloor | Effective_Air_Leakage_Area
Oth-Asia | MFH | standard | ZoneInfiltration:EffectiveLeakageArea | Living_ShermanGrimsrud_unit1_BackRow_BottomFloor | Effective_Air_Leakage_Area | 250
Oth-Asia | MFH | ZEB | ZoneInfiltration:EffectiveLeakageArea | Living_ShermanGrimsrud_unit1_BackRow_BottomFloor | Effective_Air_Leakage_Area
Oth-Asia | MFH | ZEB | ZoneVentilation:DesignFlowRate | Living_ShermanGrimsrud_unit1_BackRow_BottomFloor | Design_Flow_Rate
Oth-Asia | MFH | efficient | ZoneInfiltration:EffectiveLeakageArea | Living_ShermanGrimsrud_unit2_BackRow_BottomFloor | Effective_Air_Leakage_Area | 107
Oth-Asia | MFH | non-standard | ZoneInfiltration:EffectiveLeakageArea | Living_ShermanGrimsrud_unit2_BackRow_BottomFloor | Effective_Air_Leakage_Area
Oth-Asia | MFH | standard | ZoneInfiltration:EffectiveLeakageArea | Living_ShermanGrimsrud_unit2_BackRow_BottomFloor | Effective_Air_Leakage_Area | 250
Oth-Asia | MFH | ZEB | ZoneInfiltration:EffectiveLeakageArea | Living_ShermanGrimsrud_unit2_BackRow_BottomFloor | Effective_Air_Leakage_Area
Oth-Asia | MFH | ZEB | ZoneVentilation:DesignFlowRate | Living_ShermanGrimsrud_unit2_BackRow_BottomFloor | Design_Flow_Rate
Oth-Asia | MFH | efficient | ZoneInfiltration:EffectiveLeakageArea | Living_ShermanGrimsrud_unit3_BackRow_BottomFloor | Effective_Air_Leakage_Area | 107
Oth-Asia | MFH | non-standard | ZoneInfiltration:EffectiveLeakageArea | Living_ShermanGrimsrud_unit3_BackRow_BottomFloor | Effective_Air_Leakage_Area
Oth-Asia | MFH | standard | ZoneInfiltration:EffectiveLeakageArea | Living_ShermanGrimsrud_unit3_BackRow_BottomFloor | Effective_Air_Leakage_Area | 250
Oth-Asia | MFH | ZEB | ZoneInfiltration:EffectiveLeakageArea | Living_ShermanGrimsrud_unit3_BackRow_BottomFloor | Effective_Air_Leakage_Area
Oth-Asia | MFH | ZEB | ZoneVentilation:DesignFlowRate | Living_ShermanGrimsrud_unit3_BackRow_BottomFloor | Design_Flow_Rate
Oth-Asia | MFH | efficient | ZoneInfiltration:EffectiveLeakageArea | Living_ShermanGrimsrud_unit2_FrontRow_MiddleFloor | Effective_Air_Leakage_Area | 107
Oth-Asia | MFH | non-standard | ZoneInfiltration:EffectiveLeakageArea | Living_ShermanGrimsrud_unit2_FrontRow_MiddleFloor | Effective_Air_Leakage_Area
Oth-Asia | MFH | standard | ZoneInfiltration:EffectiveLeakageArea | Living_ShermanGrimsrud_unit2_FrontRow_MiddleFloor | Effective_Air_Leakage_Area | 250
Oth-Asia | MFH | ZEB | ZoneInfiltration:EffectiveLeakageArea | Living_ShermanGrimsrud_unit2_FrontRow_MiddleFloor | Effective_Air_Leakage_Area
Oth-Asia | MFH | ZEB | ZoneVentilation:DesignFlowRate | Living_ShermanGrimsrud_unit2_FrontRow_MiddleFloor | Design_Flow_Rate
Oth-Asia | MFH | efficient | ZoneInfiltration:EffectiveLeakageArea | Living_ShermanGrimsrud_unit3_FrontRow_MiddleFloor | Effective_Air_Leakage_Area | 107
Oth-Asia | MFH | non-standard | ZoneInfiltration:EffectiveLeakageArea | Living_ShermanGrimsrud_unit3_FrontRow_MiddleFloor | Effective_Air_Leakage_Area
Oth-Asia | MFH | standard | ZoneInfiltration:EffectiveLeakageArea | Living_ShermanGrimsrud_unit3_FrontRow_MiddleFloor | Effective_Air_Leakage_Area | 250
Oth-Asia | MFH | ZEB | ZoneInfiltration:EffectiveLeakageArea | Living_ShermanGrimsrud_unit3_FrontRow_MiddleFloor | Effective_Air_Leakage_Area
Oth-Asia | MFH | ZEB | ZoneVentilation:DesignFlowRate | Living_ShermanGrimsrud_unit3_FrontRow_MiddleFloor | Design_Flow_Rate
Oth-Asia | MFH | efficient | ZoneInfiltration:EffectiveLeakageArea | Living_ShermanGrimsrud_unit1_BackRow_MiddleFloor | Effective_Air_Leakage_Area | 107
Oth-Asia | MFH | non-standard | ZoneInfiltration:EffectiveLeakageArea | Living_ShermanGrimsrud_unit1_BackRow_MiddleFloor | Effective_Air_Leakage_Area
Oth-Asia | MFH | standard | ZoneInfiltration:EffectiveLeakageArea | Living_ShermanGrimsrud_unit1_BackRow_MiddleFloor | Effective_Air_Leakage_Area | 250
Oth-Asia | MFH | ZEB | ZoneInfiltration:EffectiveLeakageArea | Living_ShermanGrimsrud_unit1_BackRow_MiddleFloor | Effective_Air_Leakage_Area
Oth-Asia | MFH | ZEB | ZoneVentilation:DesignFlowRate | Living_ShermanGrimsrud_unit1_BackRow_MiddleFloor | Design_Flow_Rate
Oth-Asia | MFH | efficient | ZoneInfiltration:EffectiveLeakageArea | Living_ShermanGrimsrud_unit2_BackRow_MiddleFloor | Effective_Air_Leakage_Area | 107
Oth-Asia | MFH | non-standard | ZoneInfiltration:EffectiveLeakageArea | Living_ShermanGrimsrud_unit2_BackRow_MiddleFloor | Effective_Air_Leakage_Area
Oth-Asia | MFH | standard | ZoneInfiltration:EffectiveLeakageArea | Living_ShermanGrimsrud_unit2_BackRow_MiddleFloor | Effective_Air_Leakage_Area | 250
Oth-Asia | MFH | ZEB | ZoneInfiltration:EffectiveLeakageArea | Living_ShermanGrimsrud_unit2_BackRow_MiddleFloor | Effective_Air_Leakage_Area
Oth-Asia | MFH | ZEB | ZoneVentilation:DesignFlowRate | Living_ShermanGrimsrud_unit2_BackRow_MiddleFloor | Design_Flow_Rate
Oth-Asia | MFH | efficient | ZoneInfiltration:EffectiveLeakageArea | Living_ShermanGrimsrud_unit3_BackRow_MiddleFloor | Effective_Air_Leakage_Area | 107
Oth-Asia | MFH | non-standard | ZoneInfiltration:EffectiveLeakageArea | Living_ShermanGrimsrud_unit3_BackRow_MiddleFloor | Effective_Air_Leakage_Area
Oth-Asia | MFH | standard | ZoneInfiltration:EffectiveLeakageArea | Living_ShermanGrimsrud_unit3_BackRow_MiddleFloor | Effective_Air_Leakage_Area | 250
Oth-Asia | MFH | ZEB | ZoneInfiltration:EffectiveLeakageArea | Living_ShermanGrimsrud_unit3_BackRow_MiddleFloor | Effective_Air_Leakage_Area
Oth-Asia | MFH | ZEB | ZoneVentilation:DesignFlowRate | Living_ShermanGrimsrud_unit3_BackRow_MiddleFloor | Design_Flow_Rate
Oth-Asia | MFH | efficient | ZoneInfiltration:EffectiveLeakageArea | Living_ShermanGrimsrud_unit1_FrontRow_TopFloor | Effective_Air_Leakage_Area | 107
Oth-Asia | MFH | non-standard | ZoneInfiltration:EffectiveLeakageArea | Living_ShermanGrimsrud_unit1_FrontRow_TopFloor | Effective_Air_Leakage_Area
Oth-Asia | MFH | standard | ZoneInfiltration:EffectiveLeakageArea | Living_ShermanGrimsrud_unit1_FrontRow_TopFloor | Effective_Air_Leakage_Area | 250
Oth-Asia | MFH | ZEB | ZoneInfiltration:EffectiveLeakageArea | Living_ShermanGrimsrud_unit1_FrontRow_TopFloor | Effective_Air_Leakage_Area
Oth-Asia | MFH | ZEB | ZoneVentilation:DesignFlowRate | Living_ShermanGrimsrud_unit1_FrontRow_TopFloor | Design_Flow_Rate
Oth-Asia | MFH | efficient | ZoneInfiltration:EffectiveLeakageArea | Living_ShermanGrimsrud_unit2_FrontRow_TopFloor | Effective_Air_Leakage_Area | 107
Oth-Asia | MFH | non-standard | ZoneInfiltration:EffectiveLeakageArea | Living_ShermanGrimsrud_unit2_FrontRow_TopFloor | Effective_Air_Leakage_Area
Oth-Asia | MFH | standard | ZoneInfiltration:EffectiveLeakageArea | Living_ShermanGrimsrud_unit2_FrontRow_TopFloor | Effective_Air_Leakage_Area | 250
Oth-Asia | MFH | ZEB | ZoneInfiltration:EffectiveLeakageArea | Living_ShermanGrimsrud_unit2_FrontRow_TopFloor | Effective_Air_Leakage_Area
Oth-Asia | MFH | ZEB | ZoneVentilation:DesignFlowRate | Living_ShermanGrimsrud_unit2_FrontRow_TopFloor | Design_Flow_Rate
Oth-Asia | MFH | efficient | ZoneInfiltration:EffectiveLeakageArea | Living_ShermanGrimsrud_unit3_FrontRow_TopFloor | Effective_Air_Leakage_Area | 107
Oth-Asia | MFH | non-standard | ZoneInfiltration:EffectiveLeakageArea | Living_ShermanGrimsrud_unit3_FrontRow_TopFloor | Effective_Air_Leakage_Area
Oth-Asia | MFH | standard | ZoneInfiltration:EffectiveLeakageArea | Living_ShermanGrimsrud_unit3_FrontRow_TopFloor | Effective_Air_Leakage_Area | 250
Oth-Asia | MFH | ZEB | ZoneInfiltration:EffectiveLeakageArea | Living_ShermanGrimsrud_unit3_FrontRow_TopFloor | Effective_Air_Leakage_Area
Oth-Asia | MFH | ZEB | ZoneVentilation:DesignFlowRate | Living_ShermanGrimsrud_unit3_FrontRow_TopFloor | Design_Flow_Rate
Oth-Asia | RT | efficient | Construction | window_w_blinds | Layer_2 | Glass-en-efficient
Oth-Asia | RT | non-standard | Construction | window_w_blinds | Layer_2 | Glass-en-non-standard
Oth-Asia | RT | ZEB | Construction | window_w_blinds | Layer_2 | Glass-en-ZEB
Oth-Asia | RT | non-standard | ZoneInfiltration:DesignFlowRate | G Corridor Infiltration | Air_Changes_per_Hour | 1.5
Oth-Asia | RT | standard | ZoneInfiltration:DesignFlowRate | G Corridor Infiltration | Air_Changes_per_Hour | 1
Oth-Asia | RT | efficient | ZoneInfiltration:DesignFlowRate | G Corridor Infiltration | Air_Changes_per_Hour | 0.45
Oth-Asia | RT | ZEB | ZoneInfiltration:DesignFlowRate | G Corridor Infiltration | Air_Changes_per_Hour | 0.45
Oth-Asia | RT | non-standard | ZoneInfiltration:DesignFlowRate | G N1 Apartment Infiltration | Air_Changes_per_Hour | 1.5
Oth-Asia | RT | standard | ZoneInfiltration:DesignFlowRate | G N1 Apartment Infiltration | Air_Changes_per_Hour | 1
Oth-Asia | RT | efficient | ZoneInfiltration:DesignFlowRate | G N1 Apartment Infiltration | Air_Changes_per_Hour | 0.45
Oth-Asia | RT | ZEB | ZoneInfiltration:DesignFlowRate | G N1 Apartment Infiltration | Air_Changes_per_Hour | 0.45
Oth-Asia | RT | non-standard | ZoneInfiltration:DesignFlowRate | G N2 Apartment Infiltration | Air_Changes_per_Hour | 1.5
Oth-Asia | RT | standard | ZoneInfiltration:DesignFlowRate | G N2 Apartment Infiltration | Air_Changes_per_Hour | 1
Oth-Asia | RT | efficient | ZoneInfiltration:DesignFlowRate | G N2 Apartment Infiltration | Air_Changes_per_Hour | 0.45
Oth-Asia | RT | ZEB | ZoneInfiltration:DesignFlowRate | G N2 Apartment Infiltration | Air_Changes_per_Hour | 0.45
Oth-Asia | RT | non-standard | ZoneInfiltration:DesignFlowRate | G NE Apartment Infiltration | Air_Changes_per_Hour | 1.5
Oth-Asia | RT | standard | ZoneInfiltration:DesignFlowRate | G NE Apartment Infiltration | Air_Changes_per_Hour | 1
Oth-Asia | RT | efficient | ZoneInfiltration:DesignFlowRate | G NE Apartment Infiltration | Air_Changes_per_Hour | 0.45
Oth-Asia | RT | ZEB | ZoneInfiltration:DesignFlowRate | G NE Apartment Infiltration | Air_Changes_per_Hour | 0.45
Oth-Asia | RT | non-standard | ZoneInfiltration:DesignFlowRate | G NW Apartment Infiltration | Air_Changes_per_Hour | 1.5
Oth-Asia | RT | standard | ZoneInfiltration:DesignFlowRate | G NW Apartment Infiltration | Air_Changes_per_Hour | 1
Oth-Asia | RT | efficient | ZoneInfiltration:DesignFlowRate | G NW Apartment Infiltration | Air_Changes_per_Hour | 0.45
Oth-Asia | RT | ZEB | ZoneInfiltration:DesignFlowRate | G NW Apartment Infiltration | Air_Changes_per_Hour | 0.45
Oth-Asia | RT | non-standard | ZoneInfiltration:DesignFlowRate | G S1 Apartment Infiltration | Air_Changes_per_Hour | 1.5
Oth-Asia | RT | standard | ZoneInfiltration:DesignFlowRate | G S1 Apartment Infiltration | Air_Changes_per_Hour | 1
Oth-Asia | RT | efficient | ZoneInfiltration:DesignFlowRate | G S1 Apartment Infiltration | Air_Changes_per_Hour | 0.45
Oth-Asia | RT | ZEB | ZoneInfiltration:DesignFlowRate | G S1 Apartment Infiltration | Air_Changes_per_Hour | 0.45
Oth-Asia | RT | non-standard | ZoneInfiltration:DesignFlowRate | G S2 Apartment Infiltration | Air_Changes_per_Hour | 1.5
Oth-Asia | RT | standard | ZoneInfiltration:DesignFlowRate | G S2 Apartment Infiltration | Air_Changes_per_Hour | 1
Oth-Asia | RT | efficient | ZoneInfiltration:DesignFlowRate | G S2 Apartment Infiltration | Air_Changes_per_Hour | 0.45
Oth-Asia | RT | ZEB | ZoneInfiltration:DesignFlowRate | G S2 Apartment Infiltration | Air_Changes_per_Hour | 0.45
Oth-Asia | RT | non-standard | ZoneInfiltration:DesignFlowRate | G SW Apartment Infiltration | Air_Changes_per_Hour | 1.5
Oth-Asia | RT | standard | ZoneInfiltration:DesignFlowRate | G SW Apartment Infiltration | Air_Changes_per_Hour | 1
Oth-Asia | RT | efficient | ZoneInfiltration:DesignFlowRate | G SW Apartment Infiltration | Air_Changes_per_Hour | 0.45
Oth-Asia | RT | ZEB | ZoneInfiltration:DesignFlowRate | G SW Apartment Infiltration | Air_Changes_per_Hour | 0.45
Oth-Asia | RT | non-standard | ZoneInfiltration:DesignFlowRate | M Corridor Infiltration | Air_Changes_per_Hour | 1.5
Oth-Asia | RT | standard | ZoneInfiltration:DesignFlowRate | M Corridor Infiltration | Air_Changes_per_Hour | 1
Oth-Asia | RT | efficient | ZoneInfiltration:DesignFlowRate | M Corridor Infiltration | Air_Changes_per_Hour | 0.45
Oth-Asia | RT | ZEB | ZoneInfiltration:DesignFlowRate | M Corridor Infiltration | Air_Changes_per_Hour | 0.45
Oth-Asia | RT | non-standard | ZoneInfiltration:DesignFlowRate | M N1 Apartment Infiltration | Air_Changes_per_Hour | 1.5
Oth-Asia | RT | standard | ZoneInfiltration:DesignFlowRate | M N1 Apartment Infiltration | Air_Changes_per_Hour | 1
Oth-Asia | RT | efficient | ZoneInfiltration:DesignFlowRate | M N1 Apartment Infiltration | Air_Changes_per_Hour | 0.45
Oth-Asia | RT | ZEB | ZoneInfiltration:DesignFlowRate | M N1 Apartment Infiltration | Air_Changes_per_Hour | 0.45
Oth-Asia | RT | non-standard | ZoneInfiltration:DesignFlowRate | M N2 Apartment Infiltration | Air_Changes_per_Hour | 1.5
Oth-Asia | RT | standard | ZoneInfiltration:DesignFlowRate | M N2 Apartment Infiltration | Air_Changes_per_Hour | 1
Oth-Asia | RT | efficient | ZoneInfiltration:DesignFlowRate | M N2 Apartment Infiltration | Air_Changes_per_Hour | 0.45
Oth-Asia | RT | ZEB | ZoneInfiltration:DesignFlowRate | M N2 Apartment Infiltration | Air_Changes_per_Hour | 0.45
Oth-Asia | RT | non-standard | ZoneInfiltration:DesignFlowRate | M NE Apartment Infiltration | Air_Changes_per_Hour | 1.5
Oth-Asia | RT | standard | ZoneInfiltration:DesignFlowRate | M NE Apartment Infiltration | Air_Changes_per_Hour | 1
Oth-Asia | RT | efficient | ZoneInfiltration:DesignFlowRate | M NE Apartment Infiltration | Air_Changes_per_Hour | 0.45
Oth-Asia | RT | ZEB | ZoneInfiltration:DesignFlowRate | M NE Apartment Infiltration | Air_Changes_per_Hour | 0.45
Oth-Asia | RT | non-standard | ZoneInfiltration:DesignFlowRate | M NW Apartment Infiltration | Air_Changes_per_Hour | 1.5
Oth-Asia | RT | standard | ZoneInfiltration:DesignFlowRate | M NW Apartment Infiltration | Air_Changes_per_Hour | 1
Oth-Asia | RT | efficient | ZoneInfiltration:DesignFlowRate | M NW Apartment Infiltration | Air_Changes_per_Hour | 0.45
Oth-Asia | RT | ZEB | ZoneInfiltration:DesignFlowRate | M NW Apartment Infiltration | Air_Changes_per_Hour | 0.45
Oth-Asia | RT | non-standard | ZoneInfiltration:DesignFlowRate | M S1 Apartment Infiltration | Air_Changes_per_Hour | 1.5
Oth-Asia | RT | standard | ZoneInfiltration:DesignFlowRate | M S1 Apartment Infiltration | Air_Changes_per_Hour | 1
Oth-Asia | RT | efficient | ZoneInfiltration:DesignFlowRate | M S1 Apartment Infiltration | Air_Changes_per_Hour | 0.45
Oth-Asia | RT | ZEB | ZoneInfiltration:DesignFlowRate | M S1 Apartment Infiltration | Air_Changes_per_Hour | 0.45
Oth-Asia | RT | non-standard | ZoneInfiltration:DesignFlowRate | M S2 Apartment Infiltration | Air_Changes_per_Hour | 1.5
Oth-Asia | RT | standard | ZoneInfiltration:DesignFlowRate | M S2 Apartment Infiltration | Air_Changes_per_Hour | 1
Oth-Asia | RT | efficient | ZoneInfiltration:DesignFlowRate | M S2 Apartment Infiltration | Air_Changes_per_Hour | 0.45
Oth-Asia | RT | ZEB | ZoneInfiltration:DesignFlowRate | M S2 Apartment Infiltration | Air_Changes_per_Hour | 0.45
Oth-Asia | RT | non-standard | ZoneInfiltration:DesignFlowRate | M SE Apartment Infiltration | Air_Changes_per_Hour | 1.5
Oth-Asia | RT | standard | ZoneInfiltration:DesignFlowRate | M SE Apartment Infiltration | Air_Changes_per_Hour | 1
Oth-Asia | RT | efficient | ZoneInfiltration:DesignFlowRate | M SE Apartment Infiltration | Air_Changes_per_Hour | 0.45
Oth-Asia | RT | ZEB | ZoneInfiltration:DesignFlowRate | M SE Apartment Infiltration | Air_Changes_per_Hour | 0.45
Oth-Asia | RT | non-standard | ZoneInfiltration:DesignFlowRate | M SW Apartment Infiltration | Air_Changes_per_Hour | 1.5
Oth-Asia | RT | standard | ZoneInfiltration:DesignFlowRate | M SW Apartment Infiltration | Air_Changes_per_Hour | 1
Oth-Asia | RT | efficient | ZoneInfiltration:DesignFlowRate | M SW Apartment Infiltration | Air_Changes_per_Hour | 0.45
Oth-Asia | RT | ZEB | ZoneInfiltration:DesignFlowRate | M SW Apartment Infiltration | Air_Changes_per_Hour | 0.45
Oth-Asia | RT | non-standard | ZoneInfiltration:DesignFlowRate | M2 Corridor Infiltration | Air_Changes_per_Hour | 1.5
Oth-Asia | RT | standard | ZoneInfiltration:DesignFlowRate | M2 Corridor Infiltration | Air_Changes_per_Hour | 1
Oth-Asia | RT | efficient | ZoneInfiltration:DesignFlowRate | M2 Corridor Infiltration | Air_Changes_per_Hour | 0.45
Oth-Asia | RT | ZEB | ZoneInfiltration:DesignFlowRate | M2 Corridor Infiltration | Air_Changes_per_Hour | 0.45
Oth-Asia | RT | non-standard | ZoneInfiltration:DesignFlowRate | M2 N1 Apartment Infiltration | Air_Changes_per_Hour | 1.5
Oth-Asia | RT | standard | ZoneInfiltration:DesignFlowRate | M2 N1 Apartment Infiltration | Air_Changes_per_Hour | 1
Oth-Asia | RT | efficient | ZoneInfiltration:DesignFlowRate | M2 N1 Apartment Infiltration | Air_Changes_per_Hour | 0.45
Oth-Asia | RT | ZEB | ZoneInfiltration:DesignFlowRate | M2 N1 Apartment Infiltration | Air_Changes_per_Hour | 0.45
Oth-Asia | RT | non-standard | ZoneInfiltration:DesignFlowRate | M2 N2 Apartment Infiltration | Air_Changes_per_Hour | 1.5
Oth-Asia | RT | standard | ZoneInfiltration:DesignFlowRate | M2 N2 Apartment Infiltration | Air_Changes_per_Hour | 1
Oth-Asia | RT | efficient | ZoneInfiltration:DesignFlowRate | M2 N2 Apartment Infiltration | Air_Changes_per_Hour | 0.45
Oth-Asia | RT | ZEB | ZoneInfiltration:DesignFlowRate | M2 N2 Apartment Infiltration | Air_Changes_per_Hour | 0.45
Oth-Asia | RT | non-standard | ZoneInfiltration:DesignFlowRate | M2 NE Apartment Infiltration | Air_Changes_per_Hour | 1.5
Oth-Asia | RT | standard | ZoneInfiltration:DesignFlowRate | M2 NE Apartment Infiltration | Air_Changes_per_Hour | 1
Oth-Asia | RT | efficient | ZoneInfiltration:DesignFlowRate | M2 NE Apartment Infiltration | Air_Changes_per_Hour | 0.45
Oth-Asia | RT | ZEB | ZoneInfiltration:DesignFlowRate | M2 NE Apartment Infiltration | Air_Changes_per_Hour | 0.45
Oth-Asia | RT | non-standard | ZoneInfiltration:DesignFlowRate | M2 NW Apartment Infiltration | Air_Changes_per_Hour | 1.5
Oth-Asia | RT | standard | ZoneInfiltration:DesignFlowRate | M2 NW Apartment Infiltration | Air_Changes_per_Hour | 1
Oth-Asia | RT | efficient | ZoneInfiltration:DesignFlowRate | M2 NW Apartment Infiltration | Air_Changes_per_Hour | 0.45
Oth-Asia | RT | ZEB | ZoneInfiltration:DesignFlowRate | M2 NW Apartment Infiltration | Air_Changes_per_Hour | 0.45
Oth-Asia | RT | non-standard | ZoneInfiltration:DesignFlowRate | M2 S1 Apartment Infiltration | Air_Changes_per_Hour | 1.5
Oth-Asia | RT | standard | ZoneInfiltration:DesignFlowRate | M2 S1 Apartment Infiltration | Air_Changes_per_Hour | 1
Oth-Asia | RT | efficient | ZoneInfiltration:DesignFlowRate | M2 S1 Apartment Infiltration | Air_Changes_per_Hour | 0.45
Oth-Asia | RT | ZEB | ZoneInfiltration:DesignFlowRate | M2 S1 Apartment Infiltration | Air_Changes_per_Hour | 0.45
Oth-Asia | RT | non-standard | ZoneInfiltration:DesignFlowRate | M2 S2 Apartment Infiltration | Air_Changes_per_Hour | 1.5
Oth-Asia | RT | standard | ZoneInfiltration:DesignFlowRate | M2 S2 Apartment Infiltration | Air_Changes_per_Hour | 1
Oth-Asia | RT | efficient | ZoneInfiltration:DesignFlowRate | M2 S2 Apartment Infiltration | Air_Changes_per_Hour | 0.45
Oth-Asia | RT | ZEB | ZoneInfiltration:DesignFlowRate | M2 S2 Apartment Infiltration | Air_Changes_per_Hour | 0.45
Oth-Asia | RT | non-standard | ZoneInfiltration:DesignFlowRate | M2 SE Apartment Infiltration | Air_Changes_per_Hour | 1.5
Oth-Asia | RT | standard | ZoneInfiltration:DesignFlowRate | M2 SE Apartment Infiltration | Air_Changes_per_Hour | 1
Oth-Asia | RT | efficient | ZoneInfiltration:DesignFlowRate | M2 SE Apartment Infiltration | Air_Changes_per_Hour | 0.45
Oth-Asia | RT | ZEB | ZoneInfiltration:DesignFlowRate | M2 SE Apartment Infiltration | Air_Changes_per_Hour | 0.45
Oth-Asia | RT | non-standard | ZoneInfiltration:DesignFlowRate | M2 SW Apartment Infiltration | Air_Changes_per_Hour | 1.5
Oth-Asia | RT | standard | ZoneInfiltration:DesignFlowRate | M2 SW Apartment Infiltration | Air_Changes_per_Hour | 1
Oth-Asia | RT | efficient | ZoneInfiltration:DesignFlowRate | M2 SW Apartment Infiltration | Air_Changes_per_Hour | 0.45
Oth-Asia | RT | ZEB | ZoneInfiltration:DesignFlowRate | M2 SW Apartment Infiltration | Air_Changes_per_Hour | 0.45
Oth-Asia | RT | non-standard | ZoneInfiltration:DesignFlowRate | T Corridor Infiltration | Air_Changes_per_Hour | 1.5
Oth-Asia | RT | standard | ZoneInfiltration:DesignFlowRate | T Corridor Infiltration | Air_Changes_per_Hour | 1
Oth-Asia | RT | efficient | ZoneInfiltration:DesignFlowRate | T Corridor Infiltration | Air_Changes_per_Hour | 0.45
Oth-Asia | RT | ZEB | ZoneInfiltration:DesignFlowRate | T Corridor Infiltration | Air_Changes_per_Hour | 0.45
Oth-Asia | RT | non-standard | ZoneInfiltration:DesignFlowRate | T NE Apartment Infiltration | Air_Changes_per_Hour | 1.5
Oth-Asia | RT | standard | ZoneInfiltration:DesignFlowRate | T NE Apartment Infiltration | Air_Changes_per_Hour | 1
Oth-Asia | RT | efficient | ZoneInfiltration:DesignFlowRate | T NE Apartment Infiltration | Air_Changes_per_Hour | 0.45
Oth-Asia | RT | ZEB | ZoneInfiltration:DesignFlowRate | T NE Apartment Infiltration | Air_Changes_per_Hour | 0.45
Oth-Asia | RT | non-standard | ZoneInfiltration:DesignFlowRate | T NW Apartment Infiltration | Air_Changes_per_Hour | 1.5
Oth-Asia | RT | standard | ZoneInfiltration:DesignFlowRate | T NW Apartment Infiltration | Air_Changes_per_Hour | 1
Oth-Asia | RT | efficient | ZoneInfiltration:DesignFlowRate | T NW Apartment Infiltration | Air_Changes_per_Hour | 0.45
Oth-Asia | RT | ZEB | ZoneInfiltration:DesignFlowRate | T NW Apartment Infiltration | Air_Changes_per_Hour | 0.45
Oth-Asia | RT | non-standard | ZoneInfiltration:DesignFlowRate | T SE Apartment Infiltration | Air_Changes_per_Hour | 1.5
Oth-Asia | RT | standard | ZoneInfiltration:DesignFlowRate | T SE Apartment Infiltration | Air_Changes_per_Hour | 1
Oth-Asia | RT | efficient | ZoneInfiltration:DesignFlowRate | T SE Apartment Infiltration | Air_Changes_per_Hour | 0.45
Oth-Asia | RT | ZEB | ZoneInfiltration:DesignFlowRate | T SE Apartment Infiltration | Air_Changes_per_Hour | 0.45
Oth-Asia | RT | non-standard | ZoneInfiltration:DesignFlowRate | T SW Apartment Infiltration | Air_Changes_per_Hour | 1.5
Oth-Asia | RT | standard | ZoneInfiltration:DesignFlowRate | T SW Apartment Infiltration | Air_Changes_per_Hour | 1
Oth-Asia | RT | efficient | ZoneInfiltration:DesignFlowRate | T SW Apartment Infiltration | Air_Changes_per_Hour | 0.45
Oth-Asia | RT | ZEB | ZoneInfiltration:DesignFlowRate | T SW Apartment Infiltration | Air_Changes_per_Hour | 0.45
Oth-Asia | RT | non-standard | ZoneInfiltration:DesignFlowRate | T N1 Apartment Infiltration | Air_Changes_per_Hour | 1.5
Oth-Asia | RT | standard | ZoneInfiltration:DesignFlowRate | T N1 Apartment Infiltration | Air_Changes_per_Hour | 1
Oth-Asia | RT | efficient | ZoneInfiltration:DesignFlowRate | T N1 Apartment Infiltration | Air_Changes_per_Hour | 0.45
Oth-Asia | RT | ZEB | ZoneInfiltration:DesignFlowRate | T N1 Apartment Infiltration | Air_Changes_per_Hour | 0.45
Oth-Asia | RT | non-standard | ZoneInfiltration:DesignFlowRate | T N2 Apartment Infiltration | Air_Changes_per_Hour | 1.5
Oth-Asia | RT | standard | ZoneInfiltration:DesignFlowRate | T N2 Apartment Infiltration | Air_Changes_per_Hour | 1
Oth-Asia | RT | efficient | ZoneInfiltration:DesignFlowRate | T N2 Apartment Infiltration | Air_Changes_per_Hour | 0.45
Oth-Asia | RT | ZEB | ZoneInfiltration:DesignFlowRate | T N2 Apartment Infiltration | Air_Changes_per_Hour | 0.45
Oth-Asia | RT | non-standard | ZoneInfiltration:DesignFlowRate | T S1 Apartment Infiltration | Air_Changes_per_Hour | 1.5
Oth-Asia | RT | standard | ZoneInfiltration:DesignFlowRate | T S1 Apartment Infiltration | Air_Changes_per_Hour | 1
Oth-Asia | RT | efficient | ZoneInfiltration:DesignFlowRate | T S1 Apartment Infiltration | Air_Changes_per_Hour | 0.45
Oth-Asia | RT | ZEB | ZoneInfiltration:DesignFlowRate | T S1 Apartment Infiltration | Air_Changes_per_Hour | 0.45
Oth-Asia | RT | non-standard | ZoneInfiltration:DesignFlowRate | T S2 Apartment Infiltration | Air_Changes_per_Hour | 1.5
Oth-Asia | RT | standard | ZoneInfiltration:DesignFlowRate | T S2 Apartment Infiltration | Air_Changes_per_Hour | 1
Oth-Asia | RT | efficient | ZoneInfiltration:DesignFlowRate | T S2 Apartment Infiltration | Air_Changes_per_Hour | 0.45
Oth-Asia | RT | ZEB | ZoneInfiltration:DesignFlowRate | T S2 Apartment Infiltration | Air_Changes_per_Hour | 0.45
Oth-LAM | MFH | efficient | Construction | window_w_blinds | Layer_2 | Glass-en-efficient
Oth-LAM | MFH | non-standard | Construction | window_w_blinds | Layer_2 | Glass-en-non-standard
Oth-LAM | MFH | ZEB | Construction | window_w_blinds | Layer_2 | Glass-en-ZEB
Oth-LAM | SFH | efficient | Construction | window_w_blinds | Outside_Layer | Glass-en-efficient
Oth-LAM | SFH | non-standard | Construction | window_w_blinds | Outside_Layer | Glass-en-non-standard
Oth-LAM | SFH | ZEB | Construction | window_w_blinds | Outside_Layer | Glass-en-ZEB
Oth-LAM | SFH | ZEB | ZoneVentilation:DesignFlowRate | Ventilation_unit1 | Design_Flow_Rate
Oth-LAM | SFH | efficient | ZoneInfiltration:EffectiveLeakageArea | Living_ShermanGrimsrud_unit1 | Effective_Air_Leakage_Area | 361
Oth-LAM | SFH | non-standard | ZoneInfiltration:EffectiveLeakageArea | Living_ShermanGrimsrud_unit1 | Effective_Air_Leakage_Area
Oth-LAM | SFH | standard | ZoneInfiltration:EffectiveLeakageArea | Living_ShermanGrimsrud_unit1 | Effective_Air_Leakage_Area | 962.7
Oth-LAM | SFH | ZEB | ZoneInfiltration:EffectiveLeakageArea | Living_ShermanGrimsrud_unit1 | Effective_Air_Leakage_Area
Oth-LAM | MFH | efficient | ZoneInfiltration:EffectiveLeakageArea | AtticVent | Effective_Air_Leakage_Area | 3330
Oth-LAM | MFH | non-standard | ZoneInfiltration:EffectiveLeakageArea | AtticVent | Effective_Air_Leakage_Area | 3330
Oth-LAM | MFH | standard | ZoneInfiltration:EffectiveLeakageArea | AtticVent | Effective_Air_Leakage_Area | 3330
Oth-LAM | MFH | ZEB | ZoneInfiltration:EffectiveLeakageArea | AtticVent | Effective_Air_Leakage_Area | 3330
Oth-LAM | MFH | efficient | ZoneInfiltration:EffectiveLeakageArea | Living_ShermanGrimsrud_unit1_FrontRow_BottomFloor | Effective_Air_Leakage_Area | 107
Oth-LAM | MFH | non-standard | ZoneInfiltration:EffectiveLeakageArea | Living_ShermanGrimsrud_unit1_FrontRow_BottomFloor | Effective_Air_Leakage_Area
Oth-LAM | MFH | standard | ZoneInfiltration:EffectiveLeakageArea | Living_ShermanGrimsrud_unit1_FrontRow_BottomFloor | Effective_Air_Leakage_Area | 250
Oth-LAM | MFH | ZEB | ZoneInfiltration:EffectiveLeakageArea | Living_ShermanGrimsrud_unit1_FrontRow_BottomFloor | Effective_Air_Leakage_Area
Oth-LAM | MFH | ZEB | ZoneVentilation:DesignFlowRate | Living_ShermanGrimsrud_unit1_FrontRow_BottomFloor | Design_Flow_Rate
Oth-LAM | MFH | efficient | ZoneInfiltration:EffectiveLeakageArea | Living_ShermanGrimsrud_unit2_FrontRow_BottomFloor | Effective_Air_Leakage_Area | 107
Oth-LAM | MFH | non-standard | ZoneInfiltration:EffectiveLeakageArea | Living_ShermanGrimsrud_unit2_FrontRow_BottomFloor | Effective_Air_Leakage_Area
Oth-LAM | MFH | standard | ZoneInfiltration:EffectiveLeakageArea | Living_ShermanGrimsrud_unit2_FrontRow_BottomFloor | Effective_Air_Leakage_Area | 250
Oth-LAM | MFH | ZEB | ZoneInfiltration:EffectiveLeakageArea | Living_ShermanGrimsrud_unit2_FrontRow_BottomFloor | Effective_Air_Leakage_Area
Oth-LAM | MFH | ZEB | ZoneVentilation:DesignFlowRate | Living_ShermanGrimsrud_unit2_FrontRow_BottomFloor | Design_Flow_Rate
Oth-LAM | MFH | efficient | ZoneInfiltration:EffectiveLeakageArea | Living_ShermanGrimsrud_unit3_FrontRow_BottomFloor | Effective_Air_Leakage_Area | 107
Oth-LAM | MFH | non-standard | ZoneInfiltration:EffectiveLeakageArea | Living_ShermanGrimsrud_unit3_FrontRow_BottomFloor | Effective_Air_Leakage_Area
Oth-LAM | MFH | standard | ZoneInfiltration:EffectiveLeakageArea | Living_ShermanGrimsrud_unit3_FrontRow_BottomFloor | Effective_Air_Leakage_Area | 250
Oth-LAM | MFH | ZEB | ZoneInfiltration:EffectiveLeakageArea | Living_ShermanGrimsrud_unit3_FrontRow_BottomFloor | Effective_Air_Leakage_Area
Oth-LAM | MFH | ZEB | ZoneVentilation:DesignFlowRate | Living_ShermanGrimsrud_unit3_FrontRow_BottomFloor | Design_Flow_Rate
Oth-LAM | MFH | efficient | ZoneInfiltration:EffectiveLeakageArea | Living_ShermanGrimsrud_unit1_BackRow_BottomFloor | Effective_Air_Leakage_Area | 107
Oth-LAM | MFH | non-standard | ZoneInfiltration:EffectiveLeakageArea | Living_ShermanGrimsrud_unit1_BackRow_BottomFloor | Effective_Air_Leakage_Area
Oth-LAM | MFH | standard | ZoneInfiltration:EffectiveLeakageArea | Living_ShermanGrimsrud_unit1_BackRow_BottomFloor | Effective_Air_Leakage_Area | 250
Oth-LAM | MFH | ZEB | ZoneInfiltration:EffectiveLeakageArea | Living_ShermanGrimsrud_unit1_BackRow_BottomFloor | Effective_Air_Leakage_Area
Oth-LAM | MFH | ZEB | ZoneVentilation:DesignFlowRate | Living_ShermanGrimsrud_unit1_BackRow_BottomFloor | Design_Flow_Rate
Oth-LAM | MFH | efficient | ZoneInfiltration:EffectiveLeakageArea | Living_ShermanGrimsrud_unit2_BackRow_BottomFloor | Effective_Air_Leakage_Area | 107
Oth-LAM | MFH | non-standard | ZoneInfiltration:EffectiveLeakageArea | Living_ShermanGrimsrud_unit2_BackRow_BottomFloor | Effective_Air_Leakage_Area
Oth-LAM | MFH | standard | ZoneInfiltration:EffectiveLeakageArea | Living_ShermanGrimsrud_unit2_BackRow_BottomFloor | Effective_Air_Leakage_Area | 250
Oth-LAM | MFH | ZEB | ZoneInfiltration:EffectiveLeakageArea | Living_ShermanGrimsrud_unit2_BackRow_BottomFloor | Effective_Air_Leakage_Area
Oth-LAM | MFH | ZEB | ZoneVentilation:DesignFlowRate | Living_ShermanGrimsrud_unit2_BackRow_BottomFloor | Design_Flow_Rate
Oth-LAM | MFH | efficient | ZoneInfiltration:EffectiveLeakageArea | Living_ShermanGrimsrud_unit3_BackRow_BottomFloor | Effective_Air_Leakage_Area | 107
Oth-LAM | MFH | non-standard | ZoneInfiltration:EffectiveLeakageArea | Living_ShermanGrimsrud_unit3_BackRow_BottomFloor | Effective_Air_Leakage_Area
Oth-LAM | MFH | standard | ZoneInfiltration:EffectiveLeakageArea | Living_ShermanGrimsrud_unit3_BackRow_BottomFloor | Effective_Air_Leakage_Area | 250
Oth-LAM | MFH | ZEB | ZoneInfiltration:EffectiveLeakageArea | Living_ShermanGrimsrud_unit3_BackRow_BottomFloor | Effective_Air_Leakage_Area
Oth-LAM | MFH | ZEB | ZoneVentilation:DesignFlowRate | Living_ShermanGrimsrud_unit3_BackRow_BottomFloor | Design_Flow_Rate
Oth-LAM | MFH | efficient | ZoneInfiltration:EffectiveLeakageArea | Living_ShermanGrimsrud_unit2_FrontRow_MiddleFloor | Effective_Air_Leakage_Area | 107
Oth-LAM | MFH | non-standard | ZoneInfiltration:EffectiveLeakageArea | Living_ShermanGrimsrud_unit2_FrontRow_MiddleFloor | Effective_Air_Leakage_Area
Oth-LAM | MFH | standard | ZoneInfiltration:EffectiveLeakageArea | Living_ShermanGrimsrud_unit2_FrontRow_MiddleFloor | Effective_Air_Leakage_Area | 250
Oth-LAM | MFH | ZEB | ZoneInfiltration:EffectiveLeakageArea | Living_ShermanGrimsrud_unit2_FrontRow_MiddleFloor | Effective_Air_Leakage_Area
Oth-LAM | MFH | ZEB | ZoneVentilation:DesignFlowRate | Living_ShermanGrimsrud_unit2_FrontRow_MiddleFloor | Design_Flow_Rate
Oth-LAM | MFH | efficient | ZoneInfiltration:EffectiveLeakageArea | Living_ShermanGrimsrud_unit3_FrontRow_MiddleFloor | Effective_Air_Leakage_Area | 107
Oth-LAM | MFH | non-standard | ZoneInfiltration:EffectiveLeakageArea | Living_ShermanGrimsrud_unit3_FrontRow_MiddleFloor | Effective_Air_Leakage_Area
Oth-LAM | MFH | standard | ZoneInfiltration:EffectiveLeakageArea | Living_ShermanGrimsrud_unit3_FrontRow_MiddleFloor | Effective_Air_Leakage_Area | 250
Oth-LAM | MFH | ZEB | ZoneInfiltration:EffectiveLeakageArea | Living_ShermanGrimsrud_unit3_FrontRow_MiddleFloor | Effective_Air_Leakage_Area
Oth-LAM | MFH | ZEB | ZoneVentilation:DesignFlowRate | Living_ShermanGrimsrud_unit3_FrontRow_MiddleFloor | Design_Flow_Rate
Oth-LAM | MFH | efficient | ZoneInfiltration:EffectiveLeakageArea | Living_ShermanGrimsrud_unit1_BackRow_MiddleFloor | Effective_Air_Leakage_Area | 107
Oth-LAM | MFH | non-standard | ZoneInfiltration:EffectiveLeakageArea | Living_ShermanGrimsrud_unit1_BackRow_MiddleFloor | Effective_Air_Leakage_Area
Oth-LAM | MFH | standard | ZoneInfiltration:EffectiveLeakageArea | Living_ShermanGrimsrud_unit1_BackRow_MiddleFloor | Effective_Air_Leakage_Area | 250
Oth-LAM | MFH | ZEB | ZoneInfiltration:EffectiveLeakageArea | Living_ShermanGrimsrud_unit1_BackRow_MiddleFloor | Effective_Air_Leakage_Area
Oth-LAM | MFH | ZEB | ZoneVentilation:DesignFlowRate | Living_ShermanGrimsrud_unit1_BackRow_MiddleFloor | Design_Flow_Rate
Oth-LAM | MFH | efficient | ZoneInfiltration:EffectiveLeakageArea | Living_ShermanGrimsrud_unit2_BackRow_MiddleFloor | Effective_Air_Leakage_Area | 107
Oth-LAM | MFH | non-standard | ZoneInfiltration:EffectiveLeakageArea | Living_ShermanGrimsrud_unit2_BackRow_MiddleFloor | Effective_Air_Leakage_Area
Oth-LAM | MFH | standard | ZoneInfiltration:EffectiveLeakageArea | Living_ShermanGrimsrud_unit2_BackRow_MiddleFloor | Effective_Air_Leakage_Area | 250
Oth-LAM | MFH | ZEB | ZoneInfiltration:EffectiveLeakageArea | Living_ShermanGrimsrud_unit2_BackRow_MiddleFloor | Effective_Air_Leakage_Area
Oth-LAM | MFH | ZEB | ZoneVentilation:DesignFlowRate | Living_ShermanGrimsrud_unit2_BackRow_MiddleFloor | Design_Flow_Rate
Oth-LAM | MFH | efficient | ZoneInfiltration:EffectiveLeakageArea | Living_ShermanGrimsrud_unit3_BackRow_MiddleFloor | Effective_Air_Leakage_Area | 107
Oth-LAM | MFH | non-standard | ZoneInfiltration:EffectiveLeakageArea | Living_ShermanGrimsrud_unit3_BackRow_MiddleFloor | Effective_Air_Leakage_Area
Oth-LAM | MFH | standard | ZoneInfiltration:EffectiveLeakageArea | Living_ShermanGrimsrud_unit3_BackRow_MiddleFloor | Effective_Air_Leakage_Area | 250
Oth-LAM | MFH | ZEB | ZoneInfiltration:EffectiveLeakageArea | Living_ShermanGrimsrud_unit3_BackRow_MiddleFloor | Effective_Air_Leakage_Area
Oth-LAM | MFH | ZEB | ZoneVentilation:DesignFlowRate | Living_ShermanGrimsrud_unit3_BackRow_MiddleFloor | Design_Flow_Rate
Oth-LAM | MFH | efficient | ZoneInfiltration:EffectiveLeakageArea | Living_ShermanGrimsrud_unit1_FrontRow_TopFloor | Effective_Air_Leakage_Area | 107
Oth-LAM | MFH | non-standard | ZoneInfiltration:EffectiveLeakageArea | Living_ShermanGrimsrud_unit1_FrontRow_TopFloor | Effective_Air_Leakage_Area
Oth-LAM | MFH | standard | ZoneInfiltration:EffectiveLeakageArea | Living_ShermanGrimsrud_unit1_FrontRow_TopFloor | Effective_Air_Leakage_Area | 250
Oth-LAM | MFH | ZEB | ZoneInfiltration:EffectiveLeakageArea | Living_ShermanGrimsrud_unit1_FrontRow_TopFloor | Effective_Air_Leakage_Area
Oth-LAM | MFH | ZEB | ZoneVentilation:DesignFlowRate | Living_ShermanGrimsrud_unit1_FrontRow_TopFloor | Design_Flow_Rate
Oth-LAM | MFH | efficient | ZoneInfiltration:EffectiveLeakageArea | Living_ShermanGrimsrud_unit2_FrontRow_TopFloor | Effective_Air_Leakage_Area | 107
Oth-LAM | MFH | non-standard | ZoneInfiltration:EffectiveLeakageArea | Living_ShermanGrimsrud_unit2_FrontRow_TopFloor | Effective_Air_Leakage_Area
Oth-LAM | MFH | standard | ZoneInfiltration:EffectiveLeakageArea | Living_ShermanGrimsrud_unit2_FrontRow_TopFloor | Effective_Air_Leakage_Area | 250
Oth-LAM | MFH | ZEB | ZoneInfiltration:EffectiveLeakageArea | Living_ShermanGrimsrud_unit2_FrontRow_TopFloor | Effective_Air_Leakage_Area
Oth-LAM | MFH | ZEB | ZoneVentilation:DesignFlowRate | Living_ShermanGrimsrud_unit2_FrontRow_TopFloor | Design_Flow_Rate
Oth-LAM | MFH | efficient | ZoneInfiltration:EffectiveLeakageArea | Living_ShermanGrimsrud_unit3_FrontRow_TopFloor | Effective_Air_Leakage_Area | 107
Oth-LAM | MFH | non-standard | ZoneInfiltration:EffectiveLeakageArea | Living_ShermanGrimsrud_unit3_FrontRow_TopFloor | Effective_Air_Leakage_Area
Oth-LAM | MFH | standard | ZoneInfiltration:EffectiveLeakageArea | Living_ShermanGrimsrud_unit3_FrontRow_TopFloor | Effective_Air_Leakage_Area | 250
Oth-LAM | MFH | ZEB | ZoneInfiltration:EffectiveLeakageArea | Living_ShermanGrimsrud_unit3_FrontRow_TopFloor | Effective_Air_Leakage_Area
Oth-LAM | MFH | ZEB | ZoneVentilation:DesignFlowRate | Living_ShermanGrimsrud_unit3_FrontRow_TopFloor | Design_Flow_Rate
Oth-LAM | RT | efficient | Construction | window_w_blinds | Layer_2 | Glass-en-efficient
Oth-LAM | RT | non-standard | Construction | window_w_blinds | Layer_2 | Glass-en-non-standard
Oth-LAM | RT | ZEB | Construction | window_w_blinds | Layer_2 | Glass-en-ZEB
Oth-LAM | RT | non-standard | ZoneInfiltration:DesignFlowRate | G Corridor Infiltration | Air_Changes_per_Hour | 1.5
Oth-LAM | RT | standard | ZoneInfiltration:DesignFlowRate | G Corridor Infiltration | Air_Changes_per_Hour | 1
Oth-LAM | RT | efficient | ZoneInfiltration:DesignFlowRate | G Corridor Infiltration | Air_Changes_per_Hour | 0.45
Oth-LAM | RT | ZEB | ZoneInfiltration:DesignFlowRate | G Corridor Infiltration | Air_Changes_per_Hour | 0.45
Oth-LAM | RT | non-standard | ZoneInfiltration:DesignFlowRate | G N1 Apartment Infiltration | Air_Changes_per_Hour | 1.5
Oth-LAM | RT | standard | ZoneInfiltration:DesignFlowRate | G N1 Apartment Infiltration | Air_Changes_per_Hour | 1
Oth-LAM | RT | efficient | ZoneInfiltration:DesignFlowRate | G N1 Apartment Infiltration | Air_Changes_per_Hour | 0.45
Oth-LAM | RT | ZEB | ZoneInfiltration:DesignFlowRate | G N1 Apartment Infiltration | Air_Changes_per_Hour | 0.45
Oth-LAM | RT | non-standard | ZoneInfiltration:DesignFlowRate | G N2 Apartment Infiltration | Air_Changes_per_Hour | 1.5
Oth-LAM | RT | standard | ZoneInfiltration:DesignFlowRate | G N2 Apartment Infiltration | Air_Changes_per_Hour | 1
Oth-LAM | RT | efficient | ZoneInfiltration:DesignFlowRate | G N2 Apartment Infiltration | Air_Changes_per_Hour | 0.45
Oth-LAM | RT | ZEB | ZoneInfiltration:DesignFlowRate | G N2 Apartment Infiltration | Air_Changes_per_Hour | 0.45
Oth-LAM | RT | non-standard | ZoneInfiltration:DesignFlowRate | G NE Apartment Infiltration | Air_Changes_per_Hour | 1.5
Oth-LAM | RT | standard | ZoneInfiltration:DesignFlowRate | G NE Apartment Infiltration | Air_Changes_per_Hour | 1
Oth-LAM | RT | efficient | ZoneInfiltration:DesignFlowRate | G NE Apartment Infiltration | Air_Changes_per_Hour | 0.45
Oth-LAM | RT | ZEB | ZoneInfiltration:DesignFlowRate | G NE Apartment Infiltration | Air_Changes_per_Hour | 0.45
Oth-LAM | RT | non-standard | ZoneInfiltration:DesignFlowRate | G NW Apartment Infiltration | Air_Changes_per_Hour | 1.5
Oth-LAM | RT | standard | ZoneInfiltration:DesignFlowRate | G NW Apartment Infiltration | Air_Changes_per_Hour | 1
Oth-LAM | RT | efficient | ZoneInfiltration:DesignFlowRate | G NW Apartment Infiltration | Air_Changes_per_Hour | 0.45
Oth-LAM | RT | ZEB | ZoneInfiltration:DesignFlowRate | G NW Apartment Infiltration | Air_Changes_per_Hour | 0.45
Oth-LAM | RT | non-standard | ZoneInfiltration:DesignFlowRate | G S1 Apartment Infiltration | Air_Changes_per_Hour | 1.5
Oth-LAM | RT | standard | ZoneInfiltration:DesignFlowRate | G S1 Apartment Infiltration | Air_Changes_per_Hour | 1
Oth-LAM | RT | efficient | ZoneInfiltration:DesignFlowRate | G S1 Apartment Infiltration | Air_Changes_per_Hour | 0.45
Oth-LAM | RT | ZEB | ZoneInfiltration:DesignFlowRate | G S1 Apartment Infiltration | Air_Changes_per_Hour | 0.45
Oth-LAM | RT | non-standard | ZoneInfiltration:DesignFlowRate | G S2 Apartment Infiltration | Air_Changes_per_Hour | 1.5
Oth-LAM | RT | standard | ZoneInfiltration:DesignFlowRate | G S2 Apartment Infiltration | Air_Changes_per_Hour | 1
Oth-LAM | RT | efficient | ZoneInfiltration:DesignFlowRate | G S2 Apartment Infiltration | Air_Changes_per_Hour | 0.45
Oth-LAM | RT | ZEB | ZoneInfiltration:DesignFlowRate | G S2 Apartment Infiltration | Air_Changes_per_Hour | 0.45
Oth-LAM | RT | non-standard | ZoneInfiltration:DesignFlowRate | G SW Apartment Infiltration | Air_Changes_per_Hour | 1.5
Oth-LAM | RT | standard | ZoneInfiltration:DesignFlowRate | G SW Apartment Infiltration | Air_Changes_per_Hour | 1
Oth-LAM | RT | efficient | ZoneInfiltration:DesignFlowRate | G SW Apartment Infiltration | Air_Changes_per_Hour | 0.45
Oth-LAM | RT | ZEB | ZoneInfiltration:DesignFlowRate | G SW Apartment Infiltration | Air_Changes_per_Hour | 0.45
Oth-LAM | RT | non-standard | ZoneInfiltration:DesignFlowRate | M Corridor Infiltration | Air_Changes_per_Hour | 1.5
Oth-LAM | RT | standard | ZoneInfiltration:DesignFlowRate | M Corridor Infiltration | Air_Changes_per_Hour | 1
Oth-LAM | RT | efficient | ZoneInfiltration:DesignFlowRate | M Corridor Infiltration | Air_Changes_per_Hour | 0.45
Oth-LAM | RT | ZEB | ZoneInfiltration:DesignFlowRate | M Corridor Infiltration | Air_Changes_per_Hour | 0.45
Oth-LAM | RT | non-standard | ZoneInfiltration:DesignFlowRate | M N1 Apartment Infiltration | Air_Changes_per_Hour | 1.5
Oth-LAM | RT | standard | ZoneInfiltration:DesignFlowRate | M N1 Apartment Infiltration | Air_Changes_per_Hour | 1
Oth-LAM | RT | efficient | ZoneInfiltration:DesignFlowRate | M N1 Apartment Infiltration | Air_Changes_per_Hour | 0.45
Oth-LAM | RT | ZEB | ZoneInfiltration:DesignFlowRate | M N1 Apartment Infiltration | Air_Changes_per_Hour | 0.45
Oth-LAM | RT | non-standard | ZoneInfiltration:DesignFlowRate | M N2 Apartment Infiltration | Air_Changes_per_Hour | 1.5
Oth-LAM | RT | standard | ZoneInfiltration:DesignFlowRate | M N2 Apartment Infiltration | Air_Changes_per_Hour | 1
Oth-LAM | RT | efficient | ZoneInfiltration:DesignFlowRate | M N2 Apartment Infiltration | Air_Changes_per_Hour | 0.45
Oth-LAM | RT | ZEB | ZoneInfiltration:DesignFlowRate | M N2 Apartment Infiltration | Air_Changes_per_Hour | 0.45
Oth-LAM | RT | non-standard | ZoneInfiltration:DesignFlowRate | M NE Apartment Infiltration | Air_Changes_per_Hour | 1.5
Oth-LAM | RT | standard | ZoneInfiltration:DesignFlowRate | M NE Apartment Infiltration | Air_Changes_per_Hour | 1
Oth-LAM | RT | efficient | ZoneInfiltration:DesignFlowRate | M NE Apartment Infiltration | Air_Changes_per_Hour | 0.45
Oth-LAM | RT | ZEB | ZoneInfiltration:DesignFlowRate | M NE Apartment Infiltration | Air_Changes_per_Hour | 0.45
Oth-LAM | RT | non-standard | ZoneInfiltration:DesignFlowRate | M NW Apartment Infiltration | Air_Changes_per_Hour | 1.5
Oth-LAM | RT | standard | ZoneInfiltration:DesignFlowRate | M NW Apartment Infiltration | Air_Changes_per_Hour | 1
Oth-LAM | RT | efficient | ZoneInfiltration:DesignFlowRate | M NW Apartment Infiltration | Air_Changes_per_Hour | 0.45
Oth-LAM | RT | ZEB | ZoneInfiltration:DesignFlowRate | M NW Apartment Infiltration | Air_Changes_per_Hour | 0.45
Oth-LAM | RT | non-standard | ZoneInfiltration:DesignFlowRate | M S1 Apartment Infiltration | Air_Changes_per_Hour | 1.5
Oth-LAM | RT | standard | ZoneInfiltration:DesignFlowRate | M S1 Apartment Infiltration | Air_Changes_per_Hour | 1
Oth-LAM | RT | efficient | ZoneInfiltration:DesignFlowRate | M S1 Apartment Infiltration | Air_Changes_per_Hour | 0.45
Oth-LAM | RT | ZEB | ZoneInfiltration:DesignFlowRate | M S1 Apartment Infiltration | Air_Changes_per_Hour | 0.45
Oth-LAM | RT | non-standard | ZoneInfiltration:DesignFlowRate | M S2 Apartment Infiltration | Air_Changes_per_Hour | 1.5
Oth-LAM | RT | standard | ZoneInfiltration:DesignFlowRate | M S2 Apartment Infiltration | Air_Changes_per_Hour | 1
Oth-LAM | RT | efficient | ZoneInfiltration:DesignFlowRate | M S2 Apartment Infiltration | Air_Changes_per_Hour | 0.45
Oth-LAM | RT | ZEB | ZoneInfiltration:DesignFlowRate | M S2 Apartment Infiltration | Air_Changes_per_Hour | 0.45
Oth-LAM | RT | non-standard | ZoneInfiltration:DesignFlowRate | M SE Apartment Infiltration | Air_Changes_per_Hour | 1.5
Oth-LAM | RT | standard | ZoneInfiltration:DesignFlowRate | M SE Apartment Infiltration | Air_Changes_per_Hour | 1
Oth-LAM | RT | efficient | ZoneInfiltration:DesignFlowRate | M SE Apartment Infiltration | Air_Changes_per_Hour | 0.45
Oth-LAM | RT | ZEB | ZoneInfiltration:DesignFlowRate | M SE Apartment Infiltration | Air_Changes_per_Hour | 0.45
Oth-LAM | RT | non-standard | ZoneInfiltration:DesignFlowRate | M SW Apartment Infiltration | Air_Changes_per_Hour | 1.5
Oth-LAM | RT | standard | ZoneInfiltration:DesignFlowRate | M SW Apartment Infiltration | Air_Changes_per_Hour | 1
Oth-LAM | RT | efficient | ZoneInfiltration:DesignFlowRate | M SW Apartment Infiltration | Air_Changes_per_Hour | 0.45
Oth-LAM | RT | ZEB | ZoneInfiltration:DesignFlowRate | M SW Apartment Infiltration | Air_Changes_per_Hour | 0.45
Oth-LAM | RT | non-standard | ZoneInfiltration:DesignFlowRate | M2 Corridor Infiltration | Air_Changes_per_Hour | 1.5
Oth-LAM | RT | standard | ZoneInfiltration:DesignFlowRate | M2 Corridor Infiltration | Air_Changes_per_Hour | 1
Oth-LAM | RT | efficient | ZoneInfiltration:DesignFlowRate | M2 Corridor Infiltration | Air_Changes_per_Hour | 0.45
Oth-LAM | RT | ZEB | ZoneInfiltration:DesignFlowRate | M2 Corridor Infiltration | Air_Changes_per_Hour | 0.45
Oth-LAM | RT | non-standard | ZoneInfiltration:DesignFlowRate | M2 N1 Apartment Infiltration | Air_Changes_per_Hour | 1.5
Oth-LAM | RT | standard | ZoneInfiltration:DesignFlowRate | M2 N1 Apartment Infiltration | Air_Changes_per_Hour | 1
Oth-LAM | RT | efficient | ZoneInfiltration:DesignFlowRate | M2 N1 Apartment Infiltration | Air_Changes_per_Hour | 0.45
Oth-LAM | RT | ZEB | ZoneInfiltration:DesignFlowRate | M2 N1 Apartment Infiltration | Air_Changes_per_Hour | 0.45
Oth-LAM | RT | non-standard | ZoneInfiltration:DesignFlowRate | M2 N2 Apartment Infiltration | Air_Changes_per_Hour | 1.5
Oth-LAM | RT | standard | ZoneInfiltration:DesignFlowRate | M2 N2 Apartment Infiltration | Air_Changes_per_Hour | 1
Oth-LAM | RT | efficient | ZoneInfiltration:DesignFlowRate | M2 N2 Apartment Infiltration | Air_Changes_per_Hour | 0.45
Oth-LAM | RT | ZEB | ZoneInfiltration:DesignFlowRate | M2 N2 Apartment Infiltration | Air_Changes_per_Hour | 0.45
Oth-LAM | RT | non-standard | ZoneInfiltration:DesignFlowRate | M2 NE Apartment Infiltration | Air_Changes_per_Hour | 1.5
Oth-LAM | RT | standard | ZoneInfiltration:DesignFlowRate | M2 NE Apartment Infiltration | Air_Changes_per_Hour | 1
Oth-LAM | RT | efficient | ZoneInfiltration:DesignFlowRate | M2 NE Apartment Infiltration | Air_Changes_per_Hour | 0.45
Oth-LAM | RT | ZEB | ZoneInfiltration:DesignFlowRate | M2 NE Apartment Infiltration | Air_Changes_per_Hour | 0.45
Oth-LAM | RT | non-standard | ZoneInfiltration:DesignFlowRate | M2 NW Apartment Infiltration | Air_Changes_per_Hour | 1.5
Oth-LAM | RT | standard | ZoneInfiltration:DesignFlowRate | M2 NW Apartment Infiltration | Air_Changes_per_Hour | 1
Oth-LAM | RT | efficient | ZoneInfiltration:DesignFlowRate | M2 NW Apartment Infiltration | Air_Changes_per_Hour | 0.45
Oth-LAM | RT | ZEB | ZoneInfiltration:DesignFlowRate | M2 NW Apartment Infiltration | Air_Changes_per_Hour | 0.45
Oth-LAM | RT | non-standard | ZoneInfiltration:DesignFlowRate | M2 S1 Apartment Infiltration | Air_Changes_per_Hour | 1.5
Oth-LAM | RT | standard | ZoneInfiltration:DesignFlowRate | M2 S1 Apartment Infiltration | Air_Changes_per_Hour | 1
Oth-LAM | RT | efficient | ZoneInfiltration:DesignFlowRate | M2 S1 Apartment Infiltration | Air_Changes_per_Hour | 0.45
Oth-LAM | RT | ZEB | ZoneInfiltration:DesignFlowRate | M2 S1 Apartment Infiltration | Air_Changes_per_Hour | 0.45
Oth-LAM | RT | non-standard | ZoneInfiltration:DesignFlowRate | M2 S2 Apartment Infiltration | Air_Changes_per_Hour | 1.5
Oth-LAM | RT | standard | ZoneInfiltration:DesignFlowRate | M2 S2 Apartment Infiltration | Air_Changes_per_Hour | 1
Oth-LAM | RT | efficient | ZoneInfiltration:DesignFlowRate | M2 S2 Apartment Infiltration | Air_Changes_per_Hour | 0.45
Oth-LAM | RT | ZEB | ZoneInfiltration:DesignFlowRate | M2 S2 Apartment Infiltration | Air_Changes_per_Hour | 0.45
Oth-LAM | RT | non-standard | ZoneInfiltration:DesignFlowRate | M2 SE Apartment Infiltration | Air_Changes_per_Hour | 1.5
Oth-LAM | RT | standard | ZoneInfiltration:DesignFlowRate | M2 SE Apartment Infiltration | Air_Changes_per_Hour | 1
Oth-LAM | RT | efficient | ZoneInfiltration:DesignFlowRate | M2 SE Apartment Infiltration | Air_Changes_per_Hour | 0.45
Oth-LAM | RT | ZEB | ZoneInfiltration:DesignFlowRate | M2 SE Apartment Infiltration | Air_Changes_per_Hour | 0.45
Oth-LAM | RT | non-standard | ZoneInfiltration:DesignFlowRate | M2 SW Apartment Infiltration | Air_Changes_per_Hour | 1.5
Oth-LAM | RT | standard | ZoneInfiltration:DesignFlowRate | M2 SW Apartment Infiltration | Air_Changes_per_Hour | 1
Oth-LAM | RT | efficient | ZoneInfiltration:DesignFlowRate | M2 SW Apartment Infiltration | Air_Changes_per_Hour | 0.45
Oth-LAM | RT | ZEB | ZoneInfiltration:DesignFlowRate | M2 SW Apartment Infiltration | Air_Changes_per_Hour | 0.45
Oth-LAM | RT | non-standard | ZoneInfiltration:DesignFlowRate | T Corridor Infiltration | Air_Changes_per_Hour | 1.5
Oth-LAM | RT | standard | ZoneInfiltration:DesignFlowRate | T Corridor Infiltration | Air_Changes_per_Hour | 1
Oth-LAM | RT | efficient | ZoneInfiltration:DesignFlowRate | T Corridor Infiltration | Air_Changes_per_Hour | 0.45
Oth-LAM | RT | ZEB | ZoneInfiltration:DesignFlowRate | T Corridor Infiltration | Air_Changes_per_Hour | 0.45
Oth-LAM | RT | non-standard | ZoneInfiltration:DesignFlowRate | T NE Apartment Infiltration | Air_Changes_per_Hour | 1.5
Oth-LAM | RT | standard | ZoneInfiltration:DesignFlowRate | T NE Apartment Infiltration | Air_Changes_per_Hour | 1
Oth-LAM | RT | efficient | ZoneInfiltration:DesignFlowRate | T NE Apartment Infiltration | Air_Changes_per_Hour | 0.45
Oth-LAM | RT | ZEB | ZoneInfiltration:DesignFlowRate | T NE Apartment Infiltration | Air_Changes_per_Hour | 0.45
Oth-LAM | RT | non-standard | ZoneInfiltration:DesignFlowRate | T NW Apartment Infiltration | Air_Changes_per_Hour | 1.5
Oth-LAM | RT | standard | ZoneInfiltration:DesignFlowRate | T NW Apartment Infiltration | Air_Changes_per_Hour | 1
Oth-LAM | RT | efficient | ZoneInfiltration:DesignFlowRate | T NW Apartment Infiltration | Air_Changes_per_Hour | 0.45
Oth-LAM | RT | ZEB | ZoneInfiltration:DesignFlowRate | T NW Apartment Infiltration | Air_Changes_per_Hour | 0.45
Oth-LAM | RT | non-standard | ZoneInfiltration:DesignFlowRate | T SE Apartment Infiltration | Air_Changes_per_Hour | 1.5
Oth-LAM | RT | standard | ZoneInfiltration:DesignFlowRate | T SE Apartment Infiltration | Air_Changes_per_Hour | 1
Oth-LAM | RT | efficient | ZoneInfiltration:DesignFlowRate | T SE Apartment Infiltration | Air_Changes_per_Hour | 0.45
Oth-LAM | RT | ZEB | ZoneInfiltration:DesignFlowRate | T SE Apartment Infiltration | Air_Changes_per_Hour | 0.45
Oth-LAM | RT | non-standard | ZoneInfiltration:DesignFlowRate | T SW Apartment Infiltration | Air_Changes_per_Hour | 1.5
Oth-LAM | RT | standard | ZoneInfiltration:DesignFlowRate | T SW Apartment Infiltration | Air_Changes_per_Hour | 1
Oth-LAM | RT | efficient | ZoneInfiltration:DesignFlowRate | T SW Apartment Infiltration | Air_Changes_per_Hour | 0.45
Oth-LAM | RT | ZEB | ZoneInfiltration:DesignFlowRate | T SW Apartment Infiltration | Air_Changes_per_Hour | 0.45
Oth-LAM | RT | non-standard | ZoneInfiltration:DesignFlowRate | T N1 Apartment Infiltration | Air_Changes_per_Hour | 1.5
Oth-LAM | RT | standard | ZoneInfiltration:DesignFlowRate | T N1 Apartment Infiltration | Air_Changes_per_Hour | 1
Oth-LAM | RT | efficient | ZoneInfiltration:DesignFlowRate | T N1 Apartment Infiltration | Air_Changes_per_Hour | 0.45
Oth-LAM | RT | ZEB | ZoneInfiltration:DesignFlowRate | T N1 Apartment Infiltration | Air_Changes_per_Hour | 0.45
Oth-LAM | RT | non-standard | ZoneInfiltration:DesignFlowRate | T N2 Apartment Infiltration | Air_Changes_per_Hour | 1.5
Oth-LAM | RT | standard | ZoneInfiltration:DesignFlowRate | T N2 Apartment Infiltration | Air_Changes_per_Hour | 1
Oth-LAM | RT | efficient | ZoneInfiltration:DesignFlowRate | T N2 Apartment Infiltration | Air_Changes_per_Hour | 0.45
Oth-LAM | RT | ZEB | ZoneInfiltration:DesignFlowRate | T N2 Apartment Infiltration | Air_Changes_per_Hour | 0.45
Oth-LAM | RT | non-standard | ZoneInfiltration:DesignFlowRate | T S1 Apartment Infiltration | Air_Changes_per_Hour | 1.5
Oth-LAM | RT | standard | ZoneInfiltration:DesignFlowRate | T S1 Apartment Infiltration | Air_Changes_per_Hour | 1
Oth-LAM | RT | efficient | ZoneInfiltration:DesignFlowRate | T S1 Apartment Infiltration | Air_Changes_per_Hour | 0.45
Oth-LAM | RT | ZEB | ZoneInfiltration:DesignFlowRate | T S1 Apartment Infiltration | Air_Changes_per_Hour | 0.45
Oth-LAM | RT | non-standard | ZoneInfiltration:DesignFlowRate | T S2 Apartment Infiltration | Air_Changes_per_Hour | 1.5
Oth-LAM | RT | standard | ZoneInfiltration:DesignFlowRate | T S2 Apartment Infiltration | Air_Changes_per_Hour | 1
Oth-LAM | RT | efficient | ZoneInfiltration:DesignFlowRate | T S2 Apartment Infiltration | Air_Changes_per_Hour | 0.45
Oth-LAM | RT | ZEB | ZoneInfiltration:DesignFlowRate | T S2 Apartment Infiltration | Air_Changes_per_Hour | 0.45
Oth-MAF | MFH | efficient | Construction | window_w_blinds | Layer_2 | Glass-en-efficient
Oth-MAF | MFH | non-standard | Construction | window_w_blinds | Layer_2 | Glass-en-non-standard
Oth-MAF | MFH | ZEB | Construction | window_w_blinds | Layer_2 | Glass-en-ZEB
Oth-MAF | SFH | efficient | Construction | window_w_blinds | Outside_Layer | Glass-en-efficient
Oth-MAF | SFH | non-standard | Construction | window_w_blinds | Outside_Layer | Glass-en-non-standard
Oth-MAF | SFH | ZEB | Construction | window_w_blinds | Outside_Layer | Glass-en-ZEB
Oth-MAF | SFH | ZEB | ZoneVentilation:DesignFlowRate | Ventilation_unit1 | Design_Flow_Rate
Oth-MAF | SFH | efficient | ZoneInfiltration:EffectiveLeakageArea | Living_ShermanGrimsrud_unit1 | Effective_Air_Leakage_Area | 361
Oth-MAF | SFH | non-standard | ZoneInfiltration:EffectiveLeakageArea | Living_ShermanGrimsrud_unit1 | Effective_Air_Leakage_Area
Oth-MAF | SFH | standard | ZoneInfiltration:EffectiveLeakageArea | Living_ShermanGrimsrud_unit1 | Effective_Air_Leakage_Area | 962.7
Oth-MAF | SFH | ZEB | ZoneInfiltration:EffectiveLeakageArea | Living_ShermanGrimsrud_unit1 | Effective_Air_Leakage_Area
Oth-MAF | MFH | efficient | ZoneInfiltration:EffectiveLeakageArea | AtticVent | Effective_Air_Leakage_Area | 3330
Oth-MAF | MFH | non-standard | ZoneInfiltration:EffectiveLeakageArea | AtticVent | Effective_Air_Leakage_Area | 3330
Oth-MAF | MFH | standard | ZoneInfiltration:EffectiveLeakageArea | AtticVent | Effective_Air_Leakage_Area | 3330
Oth-MAF | MFH | ZEB | ZoneInfiltration:EffectiveLeakageArea | AtticVent | Effective_Air_Leakage_Area | 3330
Oth-MAF | MFH | efficient | ZoneInfiltration:EffectiveLeakageArea | Living_ShermanGrimsrud_unit1_FrontRow_BottomFloor | Effective_Air_Leakage_Area | 107
Oth-MAF | MFH | non-standard | ZoneInfiltration:EffectiveLeakageArea | Living_ShermanGrimsrud_unit1_FrontRow_BottomFloor | Effective_Air_Leakage_Area
Oth-MAF | MFH | standard | ZoneInfiltration:EffectiveLeakageArea | Living_ShermanGrimsrud_unit1_FrontRow_BottomFloor | Effective_Air_Leakage_Area | 250
Oth-MAF | MFH | ZEB | ZoneInfiltration:EffectiveLeakageArea | Living_ShermanGrimsrud_unit1_FrontRow_BottomFloor | Effective_Air_Leakage_Area
Oth-MAF | MFH | ZEB | ZoneVentilation:DesignFlowRate | Living_ShermanGrimsrud_unit1_FrontRow_BottomFloor | Design_Flow_Rate
Oth-MAF | MFH | efficient | ZoneInfiltration:EffectiveLeakageArea | Living_ShermanGrimsrud_unit2_FrontRow_BottomFloor | Effective_Air_Leakage_Area | 107
Oth-MAF | MFH | non-standard | ZoneInfiltration:EffectiveLeakageArea | Living_ShermanGrimsrud_unit2_FrontRow_BottomFloor | Effective_Air_Leakage_Area
Oth-MAF | MFH | standard | ZoneInfiltration:EffectiveLeakageArea | Living_ShermanGrimsrud_unit2_FrontRow_BottomFloor | Effective_Air_Leakage_Area | 250
Oth-MAF | MFH | ZEB | ZoneInfiltration:EffectiveLeakageArea | Living_ShermanGrimsrud_unit2_FrontRow_BottomFloor | Effective_Air_Leakage_Area
Oth-MAF | MFH | ZEB | ZoneVentilation:DesignFlowRate | Living_ShermanGrimsrud_unit2_FrontRow_BottomFloor | Design_Flow_Rate
Oth-MAF | MFH | efficient | ZoneInfiltration:EffectiveLeakageArea | Living_ShermanGrimsrud_unit3_FrontRow_BottomFloor | Effective_Air_Leakage_Area | 107
Oth-MAF | MFH | non-standard | ZoneInfiltration:EffectiveLeakageArea | Living_ShermanGrimsrud_unit3_FrontRow_BottomFloor | Effective_Air_Leakage_Area
Oth-MAF | MFH | standard | ZoneInfiltration:EffectiveLeakageArea | Living_ShermanGrimsrud_unit3_FrontRow_BottomFloor | Effective_Air_Leakage_Area | 250
Oth-MAF | MFH | ZEB | ZoneInfiltration:EffectiveLeakageArea | Living_ShermanGrimsrud_unit3_FrontRow_BottomFloor | Effective_Air_Leakage_Area
Oth-MAF | MFH | ZEB | ZoneVentilation:DesignFlowRate | Living_ShermanGrimsrud_unit3_FrontRow_BottomFloor | Design_Flow_Rate
Oth-MAF | MFH | efficient | ZoneInfiltration:EffectiveLeakageArea | Living_ShermanGrimsrud_unit1_BackRow_BottomFloor | Effective_Air_Leakage_Area | 107
Oth-MAF | MFH | non-standard | ZoneInfiltration:EffectiveLeakageArea | Living_ShermanGrimsrud_unit1_BackRow_BottomFloor | Effective_Air_Leakage_Area
Oth-MAF | MFH | standard | ZoneInfiltration:EffectiveLeakageArea | Living_ShermanGrimsrud_unit1_BackRow_BottomFloor | Effective_Air_Leakage_Area | 250
Oth-MAF | MFH | ZEB | ZoneInfiltration:EffectiveLeakageArea | Living_ShermanGrimsrud_unit1_BackRow_BottomFloor | Effective_Air_Leakage_Area
Oth-MAF | MFH | ZEB | ZoneVentilation:DesignFlowRate | Living_ShermanGrimsrud_unit1_BackRow_BottomFloor | Design_Flow_Rate
Oth-MAF | MFH | efficient | ZoneInfiltration:EffectiveLeakageArea | Living_ShermanGrimsrud_unit2_BackRow_BottomFloor | Effective_Air_Leakage_Area | 107
Oth-MAF | MFH | non-standard | ZoneInfiltration:EffectiveLeakageArea | Living_ShermanGrimsrud_unit2_BackRow_BottomFloor | Effective_Air_Leakage_Area
Oth-MAF | MFH | standard | ZoneInfiltration:EffectiveLeakageArea | Living_ShermanGrimsrud_unit2_BackRow_BottomFloor | Effective_Air_Leakage_Area | 250
Oth-MAF | MFH | ZEB | ZoneInfiltration:EffectiveLeakageArea | Living_ShermanGrimsrud_unit2_BackRow_BottomFloor | Effective_Air_Leakage_Area
Oth-MAF | MFH | ZEB | ZoneVentilation:DesignFlowRate | Living_ShermanGrimsrud_unit2_BackRow_BottomFloor | Design_Flow_Rate
Oth-MAF | MFH | efficient | ZoneInfiltration:EffectiveLeakageArea | Living_ShermanGrimsrud_unit3_BackRow_BottomFloor | Effective_Air_Leakage_Area | 107
Oth-MAF | MFH | non-standard | ZoneInfiltration:EffectiveLeakageArea | Living_ShermanGrimsrud_unit3_BackRow_BottomFloor | Effective_Air_Leakage_Area
Oth-MAF | MFH | standard | ZoneInfiltration:EffectiveLeakageArea | Living_ShermanGrimsrud_unit3_BackRow_BottomFloor | Effective_Air_Leakage_Area | 250
Oth-MAF | MFH | ZEB | ZoneInfiltration:EffectiveLeakageArea | Living_ShermanGrimsrud_unit3_BackRow_BottomFloor | Effective_Air_Leakage_Area
Oth-MAF | MFH | ZEB | ZoneVentilation:DesignFlowRate | Living_ShermanGrimsrud_unit3_BackRow_BottomFloor | Design_Flow_Rate
Oth-MAF | MFH | efficient | ZoneInfiltration:EffectiveLeakageArea | Living_ShermanGrimsrud_unit2_FrontRow_MiddleFloor | Effective_Air_Leakage_Area | 107
Oth-MAF | MFH | non-standard | ZoneInfiltration:EffectiveLeakageArea | Living_ShermanGrimsrud_unit2_FrontRow_MiddleFloor | Effective_Air_Leakage_Area
Oth-MAF | MFH | standard | ZoneInfiltration:EffectiveLeakageArea | Living_ShermanGrimsrud_unit2_FrontRow_MiddleFloor | Effective_Air_Leakage_Area | 250
Oth-MAF | MFH | ZEB | ZoneInfiltration:EffectiveLeakageArea | Living_ShermanGrimsrud_unit2_FrontRow_MiddleFloor | Effective_Air_Leakage_Area
Oth-MAF | MFH | ZEB | ZoneVentilation:DesignFlowRate | Living_ShermanGrimsrud_unit2_FrontRow_MiddleFloor | Design_Flow_Rate
Oth-MAF | MFH | efficient | ZoneInfiltration:EffectiveLeakageArea | Living_ShermanGrimsrud_unit3_FrontRow_MiddleFloor | Effective_Air_Leakage_Area | 107
Oth-MAF | MFH | non-standard | ZoneInfiltration:EffectiveLeakageArea | Living_ShermanGrimsrud_unit3_FrontRow_MiddleFloor | Effective_Air_Leakage_Area
Oth-MAF | MFH | standard | ZoneInfiltration:EffectiveLeakageArea | Living_ShermanGrimsrud_unit3_FrontRow_MiddleFloor | Effective_Air_Leakage_Area | 250
Oth-MAF | MFH | ZEB | ZoneInfiltration:EffectiveLeakageArea | Living_ShermanGrimsrud_unit3_FrontRow_MiddleFloor | Effective_Air_Leakage_Area
Oth-MAF | MFH | ZEB | ZoneVentilation:DesignFlowRate | Living_ShermanGrimsrud_unit3_FrontRow_MiddleFloor | Design_Flow_Rate
Oth-MAF | MFH | efficient | ZoneInfiltration:EffectiveLeakageArea | Living_ShermanGrimsrud_unit1_BackRow_MiddleFloor | Effective_Air_Leakage_Area | 107
Oth-MAF | MFH | non-standard | ZoneInfiltration:EffectiveLeakageArea | Living_ShermanGrimsrud_unit1_BackRow_MiddleFloor | Effective_Air_Leakage_Area
Oth-MAF | MFH | standard | ZoneInfiltration:EffectiveLeakageArea | Living_ShermanGrimsrud_unit1_BackRow_MiddleFloor | Effective_Air_Leakage_Area | 250
Oth-MAF | MFH | ZEB | ZoneInfiltration:EffectiveLeakageArea | Living_ShermanGrimsrud_unit1_BackRow_MiddleFloor | Effective_Air_Leakage_Area
Oth-MAF | MFH | ZEB | ZoneVentilation:DesignFlowRate | Living_ShermanGrimsrud_unit1_BackRow_MiddleFloor | Design_Flow_Rate
Oth-MAF | MFH | efficient | ZoneInfiltration:EffectiveLeakageArea | Living_ShermanGrimsrud_unit2_BackRow_MiddleFloor | Effective_Air_Leakage_Area | 107
Oth-MAF | MFH | non-standard | ZoneInfiltration:EffectiveLeakageArea | Living_ShermanGrimsrud_unit2_BackRow_MiddleFloor | Effective_Air_Leakage_Area
Oth-MAF | MFH | standard | ZoneInfiltration:EffectiveLeakageArea | Living_ShermanGrimsrud_unit2_BackRow_MiddleFloor | Effective_Air_Leakage_Area | 250
Oth-MAF | MFH | ZEB | ZoneInfiltration:EffectiveLeakageArea | Living_ShermanGrimsrud_unit2_BackRow_MiddleFloor | Effective_Air_Leakage_Area
Oth-MAF | MFH | ZEB | ZoneVentilation:DesignFlowRate | Living_ShermanGrimsrud_unit2_BackRow_MiddleFloor | Design_Flow_Rate
Oth-MAF | MFH | efficient | ZoneInfiltration:EffectiveLeakageArea | Living_ShermanGrimsrud_unit3_BackRow_MiddleFloor | Effective_Air_Leakage_Area | 107
Oth-MAF | MFH | non-standard | ZoneInfiltration:EffectiveLeakageArea | Living_ShermanGrimsrud_unit3_BackRow_MiddleFloor | Effective_Air_Leakage_Area
Oth-MAF | MFH | standard | ZoneInfiltration:EffectiveLeakageArea | Living_ShermanGrimsrud_unit3_BackRow_MiddleFloor | Effective_Air_Leakage_Area | 250
Oth-MAF | MFH | ZEB | ZoneInfiltration:EffectiveLeakageArea | Living_ShermanGrimsrud_unit3_BackRow_MiddleFloor | Effective_Air_Leakage_Area
Oth-MAF | MFH | ZEB | ZoneVentilation:DesignFlowRate | Living_ShermanGrimsrud_unit3_BackRow_MiddleFloor | Design_Flow_Rate
Oth-MAF | MFH | efficient | ZoneInfiltration:EffectiveLeakageArea | Living_ShermanGrimsrud_unit1_FrontRow_TopFloor | Effective_Air_Leakage_Area | 107
Oth-MAF | MFH | non-standard | ZoneInfiltration:EffectiveLeakageArea | Living_ShermanGrimsrud_unit1_FrontRow_TopFloor | Effective_Air_Leakage_Area
Oth-MAF | MFH | standard | ZoneInfiltration:EffectiveLeakageArea | Living_ShermanGrimsrud_unit1_FrontRow_TopFloor | Effective_Air_Leakage_Area | 250
Oth-MAF | MFH | ZEB | ZoneInfiltration:EffectiveLeakageArea | Living_ShermanGrimsrud_unit1_FrontRow_TopFloor | Effective_Air_Leakage_Area
Oth-MAF | MFH | ZEB | ZoneVentilation:DesignFlowRate | Living_ShermanGrimsrud_unit1_FrontRow_TopFloor | Design_Flow_Rate
Oth-MAF | MFH | efficient | ZoneInfiltration:EffectiveLeakageArea | Living_ShermanGrimsrud_unit2_FrontRow_TopFloor | Effective_Air_Leakage_Area | 107
Oth-MAF | MFH | non-standard | ZoneInfiltration:EffectiveLeakageArea | Living_ShermanGrimsrud_unit2_FrontRow_TopFloor | Effective_Air_Leakage_Area
Oth-MAF | MFH | standard | ZoneInfiltration:EffectiveLeakageArea | Living_ShermanGrimsrud_unit2_FrontRow_TopFloor | Effective_Air_Leakage_Area | 250
Oth-MAF | MFH | ZEB | ZoneInfiltration:EffectiveLeakageArea | Living_ShermanGrimsrud_unit2_FrontRow_TopFloor | Effective_Air_Leakage_Area
Oth-MAF | MFH | ZEB | ZoneVentilation:DesignFlowRate | Living_ShermanGrimsrud_unit2_FrontRow_TopFloor | Design_Flow_Rate
Oth-MAF | MFH | efficient | ZoneInfiltration:EffectiveLeakageArea | Living_ShermanGrimsrud_unit3_FrontRow_TopFloor | Effective_Air_Leakage_Area | 107
Oth-MAF | MFH | non-standard | ZoneInfiltration:EffectiveLeakageArea | Living_ShermanGrimsrud_unit3_FrontRow_TopFloor | Effective_Air_Leakage_Area
Oth-MAF | MFH | standard | ZoneInfiltration:EffectiveLeakageArea | Living_ShermanGrimsrud_unit3_FrontRow_TopFloor | Effective_Air_Leakage_Area | 250
Oth-MAF | MFH | ZEB | ZoneInfiltration:EffectiveLeakageArea | Living_ShermanGrimsrud_unit3_FrontRow_TopFloor | Effective_Air_Leakage_Area
Oth-MAF | MFH | ZEB | ZoneVentilation:DesignFlowRate | Living_ShermanGrimsrud_unit3_FrontRow_TopFloor | Design_Flow_Rate
Oth-MAF | RT | efficient | Construction | window_w_blinds | Layer_2 | Glass-en-efficient
Oth-MAF | RT | non-standard | Construction | window_w_blinds | Layer_2 | Glass-en-non-standard
Oth-MAF | RT | ZEB | Construction | window_w_blinds | Layer_2 | Glass-en-ZEB
Oth-MAF | RT | non-standard | ZoneInfiltration:DesignFlowRate | G Corridor Infiltration | Air_Changes_per_Hour | 1.5
Oth-MAF | RT | standard | ZoneInfiltration:DesignFlowRate | G Corridor Infiltration | Air_Changes_per_Hour | 1
Oth-MAF | RT | efficient | ZoneInfiltration:DesignFlowRate | G Corridor Infiltration | Air_Changes_per_Hour | 0.45
Oth-MAF | RT | ZEB | ZoneInfiltration:DesignFlowRate | G Corridor Infiltration | Air_Changes_per_Hour | 0.45
Oth-MAF | RT | non-standard | ZoneInfiltration:DesignFlowRate | G N1 Apartment Infiltration | Air_Changes_per_Hour | 1.5
Oth-MAF | RT | standard | ZoneInfiltration:DesignFlowRate | G N1 Apartment Infiltration | Air_Changes_per_Hour | 1
Oth-MAF | RT | efficient | ZoneInfiltration:DesignFlowRate | G N1 Apartment Infiltration | Air_Changes_per_Hour | 0.45
Oth-MAF | RT | ZEB | ZoneInfiltration:DesignFlowRate | G N1 Apartment Infiltration | Air_Changes_per_Hour | 0.45
Oth-MAF | RT | non-standard | ZoneInfiltration:DesignFlowRate | G N2 Apartment Infiltration | Air_Changes_per_Hour | 1.5
Oth-MAF | RT | standard | ZoneInfiltration:DesignFlowRate | G N2 Apartment Infiltration | Air_Changes_per_Hour | 1
Oth-MAF | RT | efficient | ZoneInfiltration:DesignFlowRate | G N2 Apartment Infiltration | Air_Changes_per_Hour | 0.45
Oth-MAF | RT | ZEB | ZoneInfiltration:DesignFlowRate | G N2 Apartment Infiltration | Air_Changes_per_Hour | 0.45
Oth-MAF | RT | non-standard | ZoneInfiltration:DesignFlowRate | G NE Apartment Infiltration | Air_Changes_per_Hour | 1.5
Oth-MAF | RT | standard | ZoneInfiltration:DesignFlowRate | G NE Apartment Infiltration | Air_Changes_per_Hour | 1
Oth-MAF | RT | efficient | ZoneInfiltration:DesignFlowRate | G NE Apartment Infiltration | Air_Changes_per_Hour | 0.45
Oth-MAF | RT | ZEB | ZoneInfiltration:DesignFlowRate | G NE Apartment Infiltration | Air_Changes_per_Hour | 0.45
Oth-MAF | RT | non-standard | ZoneInfiltration:DesignFlowRate | G NW Apartment Infiltration | Air_Changes_per_Hour | 1.5
Oth-MAF | RT | standard | ZoneInfiltration:DesignFlowRate | G NW Apartment Infiltration | Air_Changes_per_Hour | 1
Oth-MAF | RT | efficient | ZoneInfiltration:DesignFlowRate | G NW Apartment Infiltration | Air_Changes_per_Hour | 0.45
Oth-MAF | RT | ZEB | ZoneInfiltration:DesignFlowRate | G NW Apartment Infiltration | Air_Changes_per_Hour | 0.45
Oth-MAF | RT | non-standard | ZoneInfiltration:DesignFlowRate | G S1 Apartment Infiltration | Air_Changes_per_Hour | 1.5
Oth-MAF | RT | standard | ZoneInfiltration:DesignFlowRate | G S1 Apartment Infiltration | Air_Changes_per_Hour | 1
Oth-MAF | RT | efficient | ZoneInfiltration:DesignFlowRate | G S1 Apartment Infiltration | Air_Changes_per_Hour | 0.45
Oth-MAF | RT | ZEB | ZoneInfiltration:DesignFlowRate | G S1 Apartment Infiltration | Air_Changes_per_Hour | 0.45
Oth-MAF | RT | non-standard | ZoneInfiltration:DesignFlowRate | G S2 Apartment Infiltration | Air_Changes_per_Hour | 1.5
Oth-MAF | RT | standard | ZoneInfiltration:DesignFlowRate | G S2 Apartment Infiltration | Air_Changes_per_Hour | 1
Oth-MAF | RT | efficient | ZoneInfiltration:DesignFlowRate | G S2 Apartment Infiltration | Air_Changes_per_Hour | 0.45
Oth-MAF | RT | ZEB | ZoneInfiltration:DesignFlowRate | G S2 Apartment Infiltration | Air_Changes_per_Hour | 0.45
Oth-MAF | RT | non-standard | ZoneInfiltration:DesignFlowRate | G SW Apartment Infiltration | Air_Changes_per_Hour | 1.5
Oth-MAF | RT | standard | ZoneInfiltration:DesignFlowRate | G SW Apartment Infiltration | Air_Changes_per_Hour | 1
Oth-MAF | RT | efficient | ZoneInfiltration:DesignFlowRate | G SW Apartment Infiltration | Air_Changes_per_Hour | 0.45
Oth-MAF | RT | ZEB | ZoneInfiltration:DesignFlowRate | G SW Apartment Infiltration | Air_Changes_per_Hour | 0.45
Oth-MAF | RT | non-standard | ZoneInfiltration:DesignFlowRate | M Corridor Infiltration | Air_Changes_per_Hour | 1.5
Oth-MAF | RT | standard | ZoneInfiltration:DesignFlowRate | M Corridor Infiltration | Air_Changes_per_Hour | 1
Oth-MAF | RT | efficient | ZoneInfiltration:DesignFlowRate | M Corridor Infiltration | Air_Changes_per_Hour | 0.45
Oth-MAF | RT | ZEB | ZoneInfiltration:DesignFlowRate | M Corridor Infiltration | Air_Changes_per_Hour | 0.45
Oth-MAF | RT | non-standard | ZoneInfiltration:DesignFlowRate | M N1 Apartment Infiltration | Air_Changes_per_Hour | 1.5
Oth-MAF | RT | standard | ZoneInfiltration:DesignFlowRate | M N1 Apartment Infiltration | Air_Changes_per_Hour | 1
Oth-MAF | RT | efficient | ZoneInfiltration:DesignFlowRate | M N1 Apartment Infiltration | Air_Changes_per_Hour | 0.45
Oth-MAF | RT | ZEB | ZoneInfiltration:DesignFlowRate | M N1 Apartment Infiltration | Air_Changes_per_Hour | 0.45
Oth-MAF | RT | non-standard | ZoneInfiltration:DesignFlowRate | M N2 Apartment Infiltration | Air_Changes_per_Hour | 1.5
Oth-MAF | RT | standard | ZoneInfiltration:DesignFlowRate | M N2 Apartment Infiltration | Air_Changes_per_Hour | 1
Oth-MAF | RT | efficient | ZoneInfiltration:DesignFlowRate | M N2 Apartment Infiltration | Air_Changes_per_Hour | 0.45
Oth-MAF | RT | ZEB | ZoneInfiltration:DesignFlowRate | M N2 Apartment Infiltration | Air_Changes_per_Hour | 0.45
Oth-MAF | RT | non-standard | ZoneInfiltration:DesignFlowRate | M NE Apartment Infiltration | Air_Changes_per_Hour | 1.5
Oth-MAF | RT | standard | ZoneInfiltration:DesignFlowRate | M NE Apartment Infiltration | Air_Changes_per_Hour | 1
Oth-MAF | RT | efficient | ZoneInfiltration:DesignFlowRate | M NE Apartment Infiltration | Air_Changes_per_Hour | 0.45
Oth-MAF | RT | ZEB | ZoneInfiltration:DesignFlowRate | M NE Apartment Infiltration | Air_Changes_per_Hour | 0.45
Oth-MAF | RT | non-standard | ZoneInfiltration:DesignFlowRate | M NW Apartment Infiltration | Air_Changes_per_Hour | 1.5
Oth-MAF | RT | standard | ZoneInfiltration:DesignFlowRate | M NW Apartment Infiltration | Air_Changes_per_Hour | 1
Oth-MAF | RT | efficient | ZoneInfiltration:DesignFlowRate | M NW Apartment Infiltration | Air_Changes_per_Hour | 0.45
Oth-MAF | RT | ZEB | ZoneInfiltration:DesignFlowRate | M NW Apartment Infiltration | Air_Changes_per_Hour | 0.45
Oth-MAF | RT | non-standard | ZoneInfiltration:DesignFlowRate | M S1 Apartment Infiltration | Air_Changes_per_Hour | 1.5
Oth-MAF | RT | standard | ZoneInfiltration:DesignFlowRate | M S1 Apartment Infiltration | Air_Changes_per_Hour | 1
Oth-MAF | RT | efficient | ZoneInfiltration:DesignFlowRate | M S1 Apartment Infiltration | Air_Changes_per_Hour | 0.45
Oth-MAF | RT | ZEB | ZoneInfiltration:DesignFlowRate | M S1 Apartment Infiltration | Air_Changes_per_Hour | 0.45
Oth-MAF | RT | non-standard | ZoneInfiltration:DesignFlowRate | M S2 Apartment Infiltration | Air_Changes_per_Hour | 1.5
Oth-MAF | RT | standard | ZoneInfiltration:DesignFlowRate | M S2 Apartment Infiltration | Air_Changes_per_Hour | 1
Oth-MAF | RT | efficient | ZoneInfiltration:DesignFlowRate | M S2 Apartment Infiltration | Air_Changes_per_Hour | 0.45
Oth-MAF | RT | ZEB | ZoneInfiltration:DesignFlowRate | M S2 Apartment Infiltration | Air_Changes_per_Hour | 0.45
Oth-MAF | RT | non-standard | ZoneInfiltration:DesignFlowRate | M SE Apartment Infiltration | Air_Changes_per_Hour | 1.5
Oth-MAF | RT | standard | ZoneInfiltration:DesignFlowRate | M SE Apartment Infiltration | Air_Changes_per_Hour | 1
Oth-MAF | RT | efficient | ZoneInfiltration:DesignFlowRate | M SE Apartment Infiltration | Air_Changes_per_Hour | 0.45
Oth-MAF | RT | ZEB | ZoneInfiltration:DesignFlowRate | M SE Apartment Infiltration | Air_Changes_per_Hour | 0.45
Oth-MAF | RT | non-standard | ZoneInfiltration:DesignFlowRate | M SW Apartment Infiltration | Air_Changes_per_Hour | 1.5
Oth-MAF | RT | standard | ZoneInfiltration:DesignFlowRate | M SW Apartment Infiltration | Air_Changes_per_Hour | 1
Oth-MAF | RT | efficient | ZoneInfiltration:DesignFlowRate | M SW Apartment Infiltration | Air_Changes_per_Hour | 0.45
Oth-MAF | RT | ZEB | ZoneInfiltration:DesignFlowRate | M SW Apartment Infiltration | Air_Changes_per_Hour | 0.45
Oth-MAF | RT | non-standard | ZoneInfiltration:DesignFlowRate | M2 Corridor Infiltration | Air_Changes_per_Hour | 1.5
Oth-MAF | RT | standard | ZoneInfiltration:DesignFlowRate | M2 Corridor Infiltration | Air_Changes_per_Hour | 1
Oth-MAF | RT | efficient | ZoneInfiltration:DesignFlowRate | M2 Corridor Infiltration | Air_Changes_per_Hour | 0.45
Oth-MAF | RT | ZEB | ZoneInfiltration:DesignFlowRate | M2 Corridor Infiltration | Air_Changes_per_Hour | 0.45
Oth-MAF | RT | non-standard | ZoneInfiltration:DesignFlowRate | M2 N1 Apartment Infiltration | Air_Changes_per_Hour | 1.5
Oth-MAF | RT | standard | ZoneInfiltration:DesignFlowRate | M2 N1 Apartment Infiltration | Air_Changes_per_Hour | 1
Oth-MAF | RT | efficient | ZoneInfiltration:DesignFlowRate | M2 N1 Apartment Infiltration | Air_Changes_per_Hour | 0.45
Oth-MAF | RT | ZEB | ZoneInfiltration:DesignFlowRate | M2 N1 Apartment Infiltration | Air_Changes_per_Hour | 0.45
Oth-MAF | RT | non-standard | ZoneInfiltration:DesignFlowRate | M2 N2 Apartment Infiltration | Air_Changes_per_Hour | 1.5
Oth-MAF | RT | standard | ZoneInfiltration:DesignFlowRate | M2 N2 Apartment Infiltration | Air_Changes_per_Hour | 1
Oth-MAF | RT | efficient | ZoneInfiltration:DesignFlowRate | M2 N2 Apartment Infiltration | Air_Changes_per_Hour | 0.45
Oth-MAF | RT | ZEB | ZoneInfiltration:DesignFlowRate | M2 N2 Apartment Infiltration | Air_Changes_per_Hour | 0.45
Oth-MAF | RT | non-standard | ZoneInfiltration:DesignFlowRate | M2 NE Apartment Infiltration | Air_Changes_per_Hour | 1.5
Oth-MAF | RT | standard | ZoneInfiltration:DesignFlowRate | M2 NE Apartment Infiltration | Air_Changes_per_Hour | 1
Oth-MAF | RT | efficient | ZoneInfiltration:DesignFlowRate | M2 NE Apartment Infiltration | Air_Changes_per_Hour | 0.45
Oth-MAF | RT | ZEB | ZoneInfiltration:DesignFlowRate | M2 NE Apartment Infiltration | Air_Changes_per_Hour | 0.45
Oth-MAF | RT | non-standard | ZoneInfiltration:DesignFlowRate | M2 NW Apartment Infiltration | Air_Changes_per_Hour | 1.5
Oth-MAF | RT | standard | ZoneInfiltration:DesignFlowRate | M2 NW Apartment Infiltration | Air_Changes_per_Hour | 1
Oth-MAF | RT | efficient | ZoneInfiltration:DesignFlowRate | M2 NW Apartment Infiltration | Air_Changes_per_Hour | 0.45
Oth-MAF | RT | ZEB | ZoneInfiltration:DesignFlowRate | M2 NW Apartment Infiltration | Air_Changes_per_Hour | 0.45
Oth-MAF | RT | non-standard | ZoneInfiltration:DesignFlowRate | M2 S1 Apartment Infiltration | Air_Changes_per_Hour | 1.5
Oth-MAF | RT | standard | ZoneInfiltration:DesignFlowRate | M2 S1 Apartment Infiltration | Air_Changes_per_Hour | 1
Oth-MAF | RT | efficient | ZoneInfiltration:DesignFlowRate | M2 S1 Apartment Infiltration | Air_Changes_per_Hour | 0.45
Oth-MAF | RT | ZEB | ZoneInfiltration:DesignFlowRate | M2 S1 Apartment Infiltration | Air_Changes_per_Hour | 0.45
Oth-MAF | RT | non-standard | ZoneInfiltration:DesignFlowRate | M2 S2 Apartment Infiltration | Air_Changes_per_Hour | 1.5
Oth-MAF | RT | standard | ZoneInfiltration:DesignFlowRate | M2 S2 Apartment Infiltration | Air_Changes_per_Hour | 1
Oth-MAF | RT | efficient | ZoneInfiltration:DesignFlowRate | M2 S2 Apartment Infiltration | Air_Changes_per_Hour | 0.45
Oth-MAF | RT | ZEB | ZoneInfiltration:DesignFlowRate | M2 S2 Apartment Infiltration | Air_Changes_per_Hour | 0.45
Oth-MAF | RT | non-standard | ZoneInfiltration:DesignFlowRate | M2 SE Apartment Infiltration | Air_Changes_per_Hour | 1.5
Oth-MAF | RT | standard | ZoneInfiltration:DesignFlowRate | M2 SE Apartment Infiltration | Air_Changes_per_Hour | 1
Oth-MAF | RT | efficient | ZoneInfiltration:DesignFlowRate | M2 SE Apartment Infiltration | Air_Changes_per_Hour | 0.45
Oth-MAF | RT | ZEB | ZoneInfiltration:DesignFlowRate | M2 SE Apartment Infiltration | Air_Changes_per_Hour | 0.45
Oth-MAF | RT | non-standard | ZoneInfiltration:DesignFlowRate | M2 SW Apartment Infiltration | Air_Changes_per_Hour | 1.5
Oth-MAF | RT | standard | ZoneInfiltration:DesignFlowRate | M2 SW Apartment Infiltration | Air_Changes_per_Hour | 1
Oth-MAF | RT | efficient | ZoneInfiltration:DesignFlowRate | M2 SW Apartment Infiltration | Air_Changes_per_Hour | 0.45
Oth-MAF | RT | ZEB | ZoneInfiltration:DesignFlowRate | M2 SW Apartment Infiltration | Air_Changes_per_Hour | 0.45
Oth-MAF | RT | non-standard | ZoneInfiltration:DesignFlowRate | T Corridor Infiltration | Air_Changes_per_Hour | 1.5
Oth-MAF | RT | standard | ZoneInfiltration:DesignFlowRate | T Corridor Infiltration | Air_Changes_per_Hour | 1
Oth-MAF | RT | efficient | ZoneInfiltration:DesignFlowRate | T Corridor Infiltration | Air_Changes_per_Hour | 0.45
Oth-MAF | RT | ZEB | ZoneInfiltration:DesignFlowRate | T Corridor Infiltration | Air_Changes_per_Hour | 0.45
Oth-MAF | RT | non-standard | ZoneInfiltration:DesignFlowRate | T NE Apartment Infiltration | Air_Changes_per_Hour | 1.5
Oth-MAF | RT | standard | ZoneInfiltration:DesignFlowRate | T NE Apartment Infiltration | Air_Changes_per_Hour | 1
Oth-MAF | RT | efficient | ZoneInfiltration:DesignFlowRate | T NE Apartment Infiltration | Air_Changes_per_Hour | 0.45
Oth-MAF | RT | ZEB | ZoneInfiltration:DesignFlowRate | T NE Apartment Infiltration | Air_Changes_per_Hour | 0.45
Oth-MAF | RT | non-standard | ZoneInfiltration:DesignFlowRate | T NW Apartment Infiltration | Air_Changes_per_Hour | 1.5
Oth-MAF | RT | standard | ZoneInfiltration:DesignFlowRate | T NW Apartment Infiltration | Air_Changes_per_Hour | 1
Oth-MAF | RT | efficient | ZoneInfiltration:DesignFlowRate | T NW Apartment Infiltration | Air_Changes_per_Hour | 0.45
Oth-MAF | RT | ZEB | ZoneInfiltration:DesignFlowRate | T NW Apartment Infiltration | Air_Changes_per_Hour | 0.45
Oth-MAF | RT | non-standard | ZoneInfiltration:DesignFlowRate | T SE Apartment Infiltration | Air_Changes_per_Hour | 1.5
Oth-MAF | RT | standard | ZoneInfiltration:DesignFlowRate | T SE Apartment Infiltration | Air_Changes_per_Hour | 1
Oth-MAF | RT | efficient | ZoneInfiltration:DesignFlowRate | T SE Apartment Infiltration | Air_Changes_per_Hour | 0.45
Oth-MAF | RT | ZEB | ZoneInfiltration:DesignFlowRate | T SE Apartment Infiltration | Air_Changes_per_Hour | 0.45
Oth-MAF | RT | non-standard | ZoneInfiltration:DesignFlowRate | T SW Apartment Infiltration | Air_Changes_per_Hour | 1.5
Oth-MAF | RT | standard | ZoneInfiltration:DesignFlowRate | T SW Apartment Infiltration | Air_Changes_per_Hour | 1
Oth-MAF | RT | efficient | ZoneInfiltration:DesignFlowRate | T SW Apartment Infiltration | Air_Changes_per_Hour | 0.45
Oth-MAF | RT | ZEB | ZoneInfiltration:DesignFlowRate | T SW Apartment Infiltration | Air_Changes_per_Hour | 0.45
Oth-MAF | RT | non-standard | ZoneInfiltration:DesignFlowRate | T N1 Apartment Infiltration | Air_Changes_per_Hour | 1.5
Oth-MAF | RT | standard | ZoneInfiltration:DesignFlowRate | T N1 Apartment Infiltration | Air_Changes_per_Hour | 1
Oth-MAF | RT | efficient | ZoneInfiltration:DesignFlowRate | T N1 Apartment Infiltration | Air_Changes_per_Hour | 0.45
Oth-MAF | RT | ZEB | ZoneInfiltration:DesignFlowRate | T N1 Apartment Infiltration | Air_Changes_per_Hour | 0.45
Oth-MAF | RT | non-standard | ZoneInfiltration:DesignFlowRate | T N2 Apartment Infiltration | Air_Changes_per_Hour | 1.5
Oth-MAF | RT | standard | ZoneInfiltration:DesignFlowRate | T N2 Apartment Infiltration | Air_Changes_per_Hour | 1
Oth-MAF | RT | efficient | ZoneInfiltration:DesignFlowRate | T N2 Apartment Infiltration | Air_Changes_per_Hour | 0.45
Oth-MAF | RT | ZEB | ZoneInfiltration:DesignFlowRate | T N2 Apartment Infiltration | Air_Changes_per_Hour | 0.45
Oth-MAF | RT | non-standard | ZoneInfiltration:DesignFlowRate | T S1 Apartment Infiltration | Air_Changes_per_Hour | 1.5
Oth-MAF | RT | standard | ZoneInfiltration:DesignFlowRate | T S1 Apartment Infiltration | Air_Changes_per_Hour | 1
Oth-MAF | RT | efficient | ZoneInfiltration:DesignFlowRate | T S1 Apartment Infiltration | Air_Changes_per_Hour | 0.45
Oth-MAF | RT | ZEB | ZoneInfiltration:DesignFlowRate | T S1 Apartment Infiltration | Air_Changes_per_Hour | 0.45
Oth-MAF | RT | non-standard | ZoneInfiltration:DesignFlowRate | T S2 Apartment Infiltration | Air_Changes_per_Hour | 1.5
Oth-MAF | RT | standard | ZoneInfiltration:DesignFlowRate | T S2 Apartment Infiltration | Air_Changes_per_Hour | 1
Oth-MAF | RT | efficient | ZoneInfiltration:DesignFlowRate | T S2 Apartment Infiltration | Air_Changes_per_Hour | 0.45
Oth-MAF | RT | ZEB | ZoneInfiltration:DesignFlowRate | T S2 Apartment Infiltration | Air_Changes_per_Hour | 0.45
Oth-OECD | MFH | efficient | Construction | window_w_blinds | Layer_2 | Glass-en-efficient
Oth-OECD | MFH | non-standard | Construction | window_w_blinds | Layer_2 | Glass-en-non-standard
Oth-OECD | MFH | ZEB | Construction | window_w_blinds | Layer_2 | Glass-en-ZEB
Oth-OECD | SFH | efficient | Construction | window_w_blinds | Outside_Layer | Glass-en-efficient
Oth-OECD | SFH | non-standard | Construction | window_w_blinds | Outside_Layer | Glass-en-non-standard
Oth-OECD | SFH | ZEB | Construction | window_w_blinds | Outside_Layer | Glass-en-ZEB
Oth-OECD | SFH | ZEB | ZoneVentilation:DesignFlowRate | Ventilation_unit1 | Design_Flow_Rate
Oth-OECD | SFH | efficient | ZoneInfiltration:EffectiveLeakageArea | Living_ShermanGrimsrud_unit1 | Effective_Air_Leakage_Area | 361
Oth-OECD | SFH | non-standard | ZoneInfiltration:EffectiveLeakageArea | Living_ShermanGrimsrud_unit1 | Effective_Air_Leakage_Area
Oth-OECD | SFH | standard | ZoneInfiltration:EffectiveLeakageArea | Living_ShermanGrimsrud_unit1 | Effective_Air_Leakage_Area | 962.7
Oth-OECD | SFH | ZEB | ZoneInfiltration:EffectiveLeakageArea | Living_ShermanGrimsrud_unit1 | Effective_Air_Leakage_Area
Oth-OECD | MFH | efficient | ZoneInfiltration:EffectiveLeakageArea | AtticVent | Effective_Air_Leakage_Area | 3330
Oth-OECD | MFH | non-standard | ZoneInfiltration:EffectiveLeakageArea | AtticVent | Effective_Air_Leakage_Area | 3330
Oth-OECD | MFH | standard | ZoneInfiltration:EffectiveLeakageArea | AtticVent | Effective_Air_Leakage_Area | 3330
Oth-OECD | MFH | ZEB | ZoneInfiltration:EffectiveLeakageArea | AtticVent | Effective_Air_Leakage_Area | 3330
Oth-OECD | MFH | efficient | ZoneInfiltration:EffectiveLeakageArea | Living_ShermanGrimsrud_unit1_FrontRow_BottomFloor | Effective_Air_Leakage_Area | 107
Oth-OECD | MFH | non-standard | ZoneInfiltration:EffectiveLeakageArea | Living_ShermanGrimsrud_unit1_FrontRow_BottomFloor | Effective_Air_Leakage_Area
Oth-OECD | MFH | standard | ZoneInfiltration:EffectiveLeakageArea | Living_ShermanGrimsrud_unit1_FrontRow_BottomFloor | Effective_Air_Leakage_Area | 250
Oth-OECD | MFH | ZEB | ZoneInfiltration:EffectiveLeakageArea | Living_ShermanGrimsrud_unit1_FrontRow_BottomFloor | Effective_Air_Leakage_Area
Oth-OECD | MFH | ZEB | ZoneVentilation:DesignFlowRate | Living_ShermanGrimsrud_unit1_FrontRow_BottomFloor | Design_Flow_Rate
Oth-OECD | MFH | efficient | ZoneInfiltration:EffectiveLeakageArea | Living_ShermanGrimsrud_unit2_FrontRow_BottomFloor | Effective_Air_Leakage_Area | 107
Oth-OECD | MFH | non-standard | ZoneInfiltration:EffectiveLeakageArea | Living_ShermanGrimsrud_unit2_FrontRow_BottomFloor | Effective_Air_Leakage_Area
Oth-OECD | MFH | standard | ZoneInfiltration:EffectiveLeakageArea | Living_ShermanGrimsrud_unit2_FrontRow_BottomFloor | Effective_Air_Leakage_Area | 250
Oth-OECD | MFH | ZEB | ZoneInfiltration:EffectiveLeakageArea | Living_ShermanGrimsrud_unit2_FrontRow_BottomFloor | Effective_Air_Leakage_Area
Oth-OECD | MFH | ZEB | ZoneVentilation:DesignFlowRate | Living_ShermanGrimsrud_unit2_FrontRow_BottomFloor | Design_Flow_Rate
Oth-OECD | MFH | efficient | ZoneInfiltration:EffectiveLeakageArea | Living_ShermanGrimsrud_unit3_FrontRow_BottomFloor | Effective_Air_Leakage_Area | 107
Oth-OECD | MFH | non-standard | ZoneInfiltration:EffectiveLeakageArea | Living_ShermanGrimsrud_unit3_FrontRow_BottomFloor | Effective_Air_Leakage_Area
Oth-OECD | MFH | standard | ZoneInfiltration:EffectiveLeakageArea | Living_ShermanGrimsrud_unit3_FrontRow_BottomFloor | Effective_Air_Leakage_Area | 250
Oth-OECD | MFH | ZEB | ZoneInfiltration:EffectiveLeakageArea | Living_ShermanGrimsrud_unit3_FrontRow_BottomFloor | Effective_Air_Leakage_Area
Oth-OECD | MFH | ZEB | ZoneVentilation:DesignFlowRate | Living_ShermanGrimsrud_unit3_FrontRow_BottomFloor | Design_Flow_Rate
Oth-OECD | MFH | efficient | ZoneInfiltration:EffectiveLeakageArea | Living_ShermanGrimsrud_unit1_BackRow_BottomFloor | Effective_Air_Leakage_Area | 107
Oth-OECD | MFH | non-standard | ZoneInfiltration:EffectiveLeakageArea | Living_ShermanGrimsrud_unit1_BackRow_BottomFloor | Effective_Air_Leakage_Area
Oth-OECD | MFH | standard | ZoneInfiltration:EffectiveLeakageArea | Living_ShermanGrimsrud_unit1_BackRow_BottomFloor | Effective_Air_Leakage_Area | 250
Oth-OECD | MFH | ZEB | ZoneInfiltration:EffectiveLeakageArea | Living_ShermanGrimsrud_unit1_BackRow_BottomFloor | Effective_Air_Leakage_Area
Oth-OECD | MFH | ZEB | ZoneVentilation:DesignFlowRate | Living_ShermanGrimsrud_unit1_BackRow_BottomFloor | Design_Flow_Rate
Oth-OECD | MFH | efficient | ZoneInfiltration:EffectiveLeakageArea | Living_ShermanGrimsrud_unit2_BackRow_BottomFloor | Effective_Air_Leakage_Area | 107
Oth-OECD | MFH | non-standard | ZoneInfiltration:EffectiveLeakageArea | Living_ShermanGrimsrud_unit2_BackRow_BottomFloor | Effective_Air_Leakage_Area
Oth-OECD | MFH | standard | ZoneInfiltration:EffectiveLeakageArea | Living_ShermanGrimsrud_unit2_BackRow_BottomFloor | Effective_Air_Leakage_Area | 250
Oth-OECD | MFH | ZEB | ZoneInfiltration:EffectiveLeakageArea | Living_ShermanGrimsrud_unit2_BackRow_BottomFloor | Effective_Air_Leakage_Area
Oth-OECD | MFH | ZEB | ZoneVentilation:DesignFlowRate | Living_ShermanGrimsrud_unit2_BackRow_BottomFloor | Design_Flow_Rate
Oth-OECD | MFH | efficient | ZoneInfiltration:EffectiveLeakageArea | Living_ShermanGrimsrud_unit3_BackRow_BottomFloor | Effective_Air_Leakage_Area | 107
Oth-OECD | MFH | non-standard | ZoneInfiltration:EffectiveLeakageArea | Living_ShermanGrimsrud_unit3_BackRow_BottomFloor | Effective_Air_Leakage_Area
Oth-OECD | MFH | standard | ZoneInfiltration:EffectiveLeakageArea | Living_ShermanGrimsrud_unit3_BackRow_BottomFloor | Effective_Air_Leakage_Area | 250
Oth-OECD | MFH | ZEB | ZoneInfiltration:EffectiveLeakageArea | Living_ShermanGrimsrud_unit3_BackRow_BottomFloor | Effective_Air_Leakage_Area
Oth-OECD | MFH | ZEB | ZoneVentilation:DesignFlowRate | Living_ShermanGrimsrud_unit3_BackRow_BottomFloor | Design_Flow_Rate
Oth-OECD | MFH | efficient | ZoneInfiltration:EffectiveLeakageArea | Living_ShermanGrimsrud_unit2_FrontRow_MiddleFloor | Effective_Air_Leakage_Area | 107
Oth-OECD | MFH | non-standard | ZoneInfiltration:EffectiveLeakageArea | Living_ShermanGrimsrud_unit2_FrontRow_MiddleFloor | Effective_Air_Leakage_Area
Oth-OECD | MFH | standard | ZoneInfiltration:EffectiveLeakageArea | Living_ShermanGrimsrud_unit2_FrontRow_MiddleFloor | Effective_Air_Leakage_Area | 250
Oth-OECD | MFH | ZEB | ZoneInfiltration:EffectiveLeakageArea | Living_ShermanGrimsrud_unit2_FrontRow_MiddleFloor | Effective_Air_Leakage_Area
Oth-OECD | MFH | ZEB | ZoneVentilation:DesignFlowRate | Living_ShermanGrimsrud_unit2_FrontRow_MiddleFloor | Design_Flow_Rate
Oth-OECD | MFH | efficient | ZoneInfiltration:EffectiveLeakageArea | Living_ShermanGrimsrud_unit3_FrontRow_MiddleFloor | Effective_Air_Leakage_Area | 107
Oth-OECD | MFH | non-standard | ZoneInfiltration:EffectiveLeakageArea | Living_ShermanGrimsrud_unit3_FrontRow_MiddleFloor | Effective_Air_Leakage_Area
Oth-OECD | MFH | standard | ZoneInfiltration:EffectiveLeakageArea | Living_ShermanGrimsrud_unit3_FrontRow_MiddleFloor | Effective_Air_Leakage_Area | 250
Oth-OECD | MFH | ZEB | ZoneInfiltration:EffectiveLeakageArea | Living_ShermanGrimsrud_unit3_FrontRow_MiddleFloor | Effective_Air_Leakage_Area
Oth-OECD | MFH | ZEB | ZoneVentilation:DesignFlowRate | Living_ShermanGrimsrud_unit3_FrontRow_MiddleFloor | Design_Flow_Rate
Oth-OECD | MFH | efficient | ZoneInfiltration:EffectiveLeakageArea | Living_ShermanGrimsrud_unit1_BackRow_MiddleFloor | Effective_Air_Leakage_Area | 107
Oth-OECD | MFH | non-standard | ZoneInfiltration:EffectiveLeakageArea | Living_ShermanGrimsrud_unit1_BackRow_MiddleFloor | Effective_Air_Leakage_Area
Oth-OECD | MFH | standard | ZoneInfiltration:EffectiveLeakageArea | Living_ShermanGrimsrud_unit1_BackRow_MiddleFloor | Effective_Air_Leakage_Area | 250
Oth-OECD | MFH | ZEB | ZoneInfiltration:EffectiveLeakageArea | Living_ShermanGrimsrud_unit1_BackRow_MiddleFloor | Effective_Air_Leakage_Area
Oth-OECD | MFH | ZEB | ZoneVentilation:DesignFlowRate | Living_ShermanGrimsrud_unit1_BackRow_MiddleFloor | Design_Flow_Rate
Oth-OECD | MFH | efficient | ZoneInfiltration:EffectiveLeakageArea | Living_ShermanGrimsrud_unit2_BackRow_MiddleFloor | Effective_Air_Leakage_Area | 107
Oth-OECD | MFH | non-standard | ZoneInfiltration:EffectiveLeakageArea | Living_ShermanGrimsrud_unit2_BackRow_MiddleFloor | Effective_Air_Leakage_Area
Oth-OECD | MFH | standard | ZoneInfiltration:EffectiveLeakageArea | Living_ShermanGrimsrud_unit2_BackRow_MiddleFloor | Effective_Air_Leakage_Area | 250
Oth-OECD | MFH | ZEB | ZoneInfiltration:EffectiveLeakageArea | Living_ShermanGrimsrud_unit2_BackRow_MiddleFloor | Effective_Air_Leakage_Area
Oth-OECD | MFH | ZEB | ZoneVentilation:DesignFlowRate | Living_ShermanGrimsrud_unit2_BackRow_MiddleFloor | Design_Flow_Rate
Oth-OECD | MFH | efficient | ZoneInfiltration:EffectiveLeakageArea | Living_ShermanGrimsrud_unit3_BackRow_MiddleFloor | Effective_Air_Leakage_Area | 107
Oth-OECD | MFH | non-standard | ZoneInfiltration:EffectiveLeakageArea | Living_ShermanGrimsrud_unit3_BackRow_MiddleFloor | Effective_Air_Leakage_Area
Oth-OECD | MFH | standard | ZoneInfiltration:EffectiveLeakageArea | Living_ShermanGrimsrud_unit3_BackRow_MiddleFloor | Effective_Air_Leakage_Area | 250
Oth-OECD | MFH | ZEB | ZoneInfiltration:EffectiveLeakageArea | Living_ShermanGrimsrud_unit3_BackRow_MiddleFloor | Effective_Air_Leakage_Area
Oth-OECD | MFH | ZEB | ZoneVentilation:DesignFlowRate | Living_ShermanGrimsrud_unit3_BackRow_MiddleFloor | Design_Flow_Rate
Oth-OECD | MFH | efficient | ZoneInfiltration:EffectiveLeakageArea | Living_ShermanGrimsrud_unit1_FrontRow_TopFloor | Effective_Air_Leakage_Area | 107
Oth-OECD | MFH | non-standard | ZoneInfiltration:EffectiveLeakageArea | Living_ShermanGrimsrud_unit1_FrontRow_TopFloor | Effective_Air_Leakage_Area
Oth-OECD | MFH | standard | ZoneInfiltration:EffectiveLeakageArea | Living_ShermanGrimsrud_unit1_FrontRow_TopFloor | Effective_Air_Leakage_Area | 250
Oth-OECD | MFH | ZEB | ZoneInfiltration:EffectiveLeakageArea | Living_ShermanGrimsrud_unit1_FrontRow_TopFloor | Effective_Air_Leakage_Area
Oth-OECD | MFH | ZEB | ZoneVentilation:DesignFlowRate | Living_ShermanGrimsrud_unit1_FrontRow_TopFloor | Design_Flow_Rate
Oth-OECD | MFH | efficient | ZoneInfiltration:EffectiveLeakageArea | Living_ShermanGrimsrud_unit2_FrontRow_TopFloor | Effective_Air_Leakage_Area | 107
Oth-OECD | MFH | non-standard | ZoneInfiltration:EffectiveLeakageArea | Living_ShermanGrimsrud_unit2_FrontRow_TopFloor | Effective_Air_Leakage_Area
Oth-OECD | MFH | standard | ZoneInfiltration:EffectiveLeakageArea | Living_ShermanGrimsrud_unit2_FrontRow_TopFloor | Effective_Air_Leakage_Area | 250
Oth-OECD | MFH | ZEB | ZoneInfiltration:EffectiveLeakageArea | Living_ShermanGrimsrud_unit2_FrontRow_TopFloor | Effective_Air_Leakage_Area
Oth-OECD | MFH | ZEB | ZoneVentilation:DesignFlowRate | Living_ShermanGrimsrud_unit2_FrontRow_TopFloor | Design_Flow_Rate
Oth-OECD | MFH | efficient | ZoneInfiltration:EffectiveLeakageArea | Living_ShermanGrimsrud_unit3_FrontRow_TopFloor | Effective_Air_Leakage_Area | 107
Oth-OECD | MFH | non-standard | ZoneInfiltration:EffectiveLeakageArea | Living_ShermanGrimsrud_unit3_FrontRow_TopFloor | Effective_Air_Leakage_Area
Oth-OECD | MFH | standard | ZoneInfiltration:EffectiveLeakageArea | Living_ShermanGrimsrud_unit3_FrontRow_TopFloor | Effective_Air_Leakage_Area | 250
Oth-OECD | MFH | ZEB | ZoneInfiltration:EffectiveLeakageArea | Living_ShermanGrimsrud_unit3_FrontRow_TopFloor | Effective_Air_Leakage_Area
Oth-OECD | MFH | ZEB | ZoneVentilation:DesignFlowRate | Living_ShermanGrimsrud_unit3_FrontRow_TopFloor | Design_Flow_Rate
Oth-OECD | RT | efficient | Construction | window_w_blinds | Layer_2 | Glass-en-efficient
Oth-OECD | RT | non-standard | Construction | window_w_blinds | Layer_2 | Glass-en-non-standard
Oth-OECD | RT | ZEB | Construction | window_w_blinds | Layer_2 | Glass-en-ZEB
Oth-OECD | RT | non-standard | ZoneInfiltration:DesignFlowRate | G Corridor Infiltration | Air_Changes_per_Hour | 1.5
Oth-OECD | RT | standard | ZoneInfiltration:DesignFlowRate | G Corridor Infiltration | Air_Changes_per_Hour | 1
Oth-OECD | RT | efficient | ZoneInfiltration:DesignFlowRate | G Corridor Infiltration | Air_Changes_per_Hour | 0.45
Oth-OECD | RT | ZEB | ZoneInfiltration:DesignFlowRate | G Corridor Infiltration | Air_Changes_per_Hour | 0.45
Oth-OECD | RT | non-standard | ZoneInfiltration:DesignFlowRate | G N1 Apartment Infiltration | Air_Changes_per_Hour | 1.5
Oth-OECD | RT | standard | ZoneInfiltration:DesignFlowRate | G N1 Apartment Infiltration | Air_Changes_per_Hour | 1
Oth-OECD | RT | efficient | ZoneInfiltration:DesignFlowRate | G N1 Apartment Infiltration | Air_Changes_per_Hour | 0.45
Oth-OECD | RT | ZEB | ZoneInfiltration:DesignFlowRate | G N1 Apartment Infiltration | Air_Changes_per_Hour | 0.45
Oth-OECD | RT | non-standard | ZoneInfiltration:DesignFlowRate | G N2 Apartment Infiltration | Air_Changes_per_Hour | 1.5
Oth-OECD | RT | standard | ZoneInfiltration:DesignFlowRate | G N2 Apartment Infiltration | Air_Changes_per_Hour | 1
Oth-OECD | RT | efficient | ZoneInfiltration:DesignFlowRate | G N2 Apartment Infiltration | Air_Changes_per_Hour | 0.45
Oth-OECD | RT | ZEB | ZoneInfiltration:DesignFlowRate | G N2 Apartment Infiltration | Air_Changes_per_Hour | 0.45
Oth-OECD | RT | non-standard | ZoneInfiltration:DesignFlowRate | G NE Apartment Infiltration | Air_Changes_per_Hour | 1.5
Oth-OECD | RT | standard | ZoneInfiltration:DesignFlowRate | G NE Apartment Infiltration | Air_Changes_per_Hour | 1
Oth-OECD | RT | efficient | ZoneInfiltration:DesignFlowRate | G NE Apartment Infiltration | Air_Changes_per_Hour | 0.45
Oth-OECD | RT | ZEB | ZoneInfiltration:DesignFlowRate | G NE Apartment Infiltration | Air_Changes_per_Hour | 0.45
Oth-OECD | RT | non-standard | ZoneInfiltration:DesignFlowRate | G NW Apartment Infiltration | Air_Changes_per_Hour | 1.5
Oth-OECD | RT | standard | ZoneInfiltration:DesignFlowRate | G NW Apartment Infiltration | Air_Changes_per_Hour | 1
Oth-OECD | RT | efficient | ZoneInfiltration:DesignFlowRate | G NW Apartment Infiltration | Air_Changes_per_Hour | 0.45
Oth-OECD | RT | ZEB | ZoneInfiltration:DesignFlowRate | G NW Apartment Infiltration | Air_Changes_per_Hour | 0.45
Oth-OECD | RT | non-standard | ZoneInfiltration:DesignFlowRate | G S1 Apartment Infiltration | Air_Changes_per_Hour | 1.5
Oth-OECD | RT | standard | ZoneInfiltration:DesignFlowRate | G S1 Apartment Infiltration | Air_Changes_per_Hour | 1
Oth-OECD | RT | efficient | ZoneInfiltration:DesignFlowRate | G S1 Apartment Infiltration | Air_Changes_per_Hour | 0.45
Oth-OECD | RT | ZEB | ZoneInfiltration:DesignFlowRate | G S1 Apartment Infiltration | Air_Changes_per_Hour | 0.45
Oth-OECD | RT | non-standard | ZoneInfiltration:DesignFlowRate | G S2 Apartment Infiltration | Air_Changes_per_Hour | 1.5
Oth-OECD | RT | standard | ZoneInfiltration:DesignFlowRate | G S2 Apartment Infiltration | Air_Changes_per_Hour | 1
Oth-OECD | RT | efficient | ZoneInfiltration:DesignFlowRate | G S2 Apartment Infiltration | Air_Changes_per_Hour | 0.45
Oth-OECD | RT | ZEB | ZoneInfiltration:DesignFlowRate | G S2 Apartment Infiltration | Air_Changes_per_Hour | 0.45
Oth-OECD | RT | non-standard | ZoneInfiltration:DesignFlowRate | G SW Apartment Infiltration | Air_Changes_per_Hour | 1.5
Oth-OECD | RT | standard | ZoneInfiltration:DesignFlowRate | G SW Apartment Infiltration | Air_Changes_per_Hour | 1
Oth-OECD | RT | efficient | ZoneInfiltration:DesignFlowRate | G SW Apartment Infiltration | Air_Changes_per_Hour | 0.45
Oth-OECD | RT | ZEB | ZoneInfiltration:DesignFlowRate | G SW Apartment Infiltration | Air_Changes_per_Hour | 0.45
Oth-OECD | RT | non-standard | ZoneInfiltration:DesignFlowRate | M Corridor Infiltration | Air_Changes_per_Hour | 1.5
Oth-OECD | RT | standard | ZoneInfiltration:DesignFlowRate | M Corridor Infiltration | Air_Changes_per_Hour | 1
Oth-OECD | RT | efficient | ZoneInfiltration:DesignFlowRate | M Corridor Infiltration | Air_Changes_per_Hour | 0.45
Oth-OECD | RT | ZEB | ZoneInfiltration:DesignFlowRate | M Corridor Infiltration | Air_Changes_per_Hour | 0.45
Oth-OECD | RT | non-standard | ZoneInfiltration:DesignFlowRate | M N1 Apartment Infiltration | Air_Changes_per_Hour | 1.5
Oth-OECD | RT | standard | ZoneInfiltration:DesignFlowRate | M N1 Apartment Infiltration | Air_Changes_per_Hour | 1
Oth-OECD | RT | efficient | ZoneInfiltration:DesignFlowRate | M N1 Apartment Infiltration | Air_Changes_per_Hour | 0.45
Oth-OECD | RT | ZEB | ZoneInfiltration:DesignFlowRate | M N1 Apartment Infiltration | Air_Changes_per_Hour | 0.45
Oth-OECD | RT | non-standard | ZoneInfiltration:DesignFlowRate | M N2 Apartment Infiltration | Air_Changes_per_Hour | 1.5
Oth-OECD | RT | standard | ZoneInfiltration:DesignFlowRate | M N2 Apartment Infiltration | Air_Changes_per_Hour | 1
Oth-OECD | RT | efficient | ZoneInfiltration:DesignFlowRate | M N2 Apartment Infiltration | Air_Changes_per_Hour | 0.45
Oth-OECD | RT | ZEB | ZoneInfiltration:DesignFlowRate | M N2 Apartment Infiltration | Air_Changes_per_Hour | 0.45
Oth-OECD | RT | non-standard | ZoneInfiltration:DesignFlowRate | M NE Apartment Infiltration | Air_Changes_per_Hour | 1.5
Oth-OECD | RT | standard | ZoneInfiltration:DesignFlowRate | M NE Apartment Infiltration | Air_Changes_per_Hour | 1
Oth-OECD | RT | efficient | ZoneInfiltration:DesignFlowRate | M NE Apartment Infiltration | Air_Changes_per_Hour | 0.45
Oth-OECD | RT | ZEB | ZoneInfiltration:DesignFlowRate | M NE Apartment Infiltration | Air_Changes_per_Hour | 0.45
Oth-OECD | RT | non-standard | ZoneInfiltration:DesignFlowRate | M NW Apartment Infiltration | Air_Changes_per_Hour | 1.5
Oth-OECD | RT | standard | ZoneInfiltration:DesignFlowRate | M NW Apartment Infiltration | Air_Changes_per_Hour | 1
Oth-OECD | RT | efficient | ZoneInfiltration:DesignFlowRate | M NW Apartment Infiltration | Air_Changes_per_Hour | 0.45
Oth-OECD | RT | ZEB | ZoneInfiltration:DesignFlowRate | M NW Apartment Infiltration | Air_Changes_per_Hour | 0.45
Oth-OECD | RT | non-standard | ZoneInfiltration:DesignFlowRate | M S1 Apartment Infiltration | Air_Changes_per_Hour | 1.5
Oth-OECD | RT | standard | ZoneInfiltration:DesignFlowRate | M S1 Apartment Infiltration | Air_Changes_per_Hour | 1
Oth-OECD | RT | efficient | ZoneInfiltration:DesignFlowRate | M S1 Apartment Infiltration | Air_Changes_per_Hour | 0.45
Oth-OECD | RT | ZEB | ZoneInfiltration:DesignFlowRate | M S1 Apartment Infiltration | Air_Changes_per_Hour | 0.45
Oth-OECD | RT | non-standard | ZoneInfiltration:DesignFlowRate | M S2 Apartment Infiltration | Air_Changes_per_Hour | 1.5
Oth-OECD | RT | standard | ZoneInfiltration:DesignFlowRate | M S2 Apartment Infiltration | Air_Changes_per_Hour | 1
Oth-OECD | RT | efficient | ZoneInfiltration:DesignFlowRate | M S2 Apartment Infiltration | Air_Changes_per_Hour | 0.45
Oth-OECD | RT | ZEB | ZoneInfiltration:DesignFlowRate | M S2 Apartment Infiltration | Air_Changes_per_Hour | 0.45
Oth-OECD | RT | non-standard | ZoneInfiltration:DesignFlowRate | M SE Apartment Infiltration | Air_Changes_per_Hour | 1.5
Oth-OECD | RT | standard | ZoneInfiltration:DesignFlowRate | M SE Apartment Infiltration | Air_Changes_per_Hour | 1
Oth-OECD | RT | efficient | ZoneInfiltration:DesignFlowRate | M SE Apartment Infiltration | Air_Changes_per_Hour | 0.45
Oth-OECD | RT | ZEB | ZoneInfiltration:DesignFlowRate | M SE Apartment Infiltration | Air_Changes_per_Hour | 0.45
Oth-OECD | RT | non-standard | ZoneInfiltration:DesignFlowRate | M SW Apartment Infiltration | Air_Changes_per_Hour | 1.5
Oth-OECD | RT | standard | ZoneInfiltration:DesignFlowRate | M SW Apartment Infiltration | Air_Changes_per_Hour | 1
Oth-OECD | RT | efficient | ZoneInfiltration:DesignFlowRate | M SW Apartment Infiltration | Air_Changes_per_Hour | 0.45
Oth-OECD | RT | ZEB | ZoneInfiltration:DesignFlowRate | M SW Apartment Infiltration | Air_Changes_per_Hour | 0.45
Oth-OECD | RT | non-standard | ZoneInfiltration:DesignFlowRate | M2 Corridor Infiltration | Air_Changes_per_Hour | 1.5
Oth-OECD | RT | standard | ZoneInfiltration:DesignFlowRate | M2 Corridor Infiltration | Air_Changes_per_Hour | 1
Oth-OECD | RT | efficient | ZoneInfiltration:DesignFlowRate | M2 Corridor Infiltration | Air_Changes_per_Hour | 0.45
Oth-OECD | RT | ZEB | ZoneInfiltration:DesignFlowRate | M2 Corridor Infiltration | Air_Changes_per_Hour | 0.45
Oth-OECD | RT | non-standard | ZoneInfiltration:DesignFlowRate | M2 N1 Apartment Infiltration | Air_Changes_per_Hour | 1.5
Oth-OECD | RT | standard | ZoneInfiltration:DesignFlowRate | M2 N1 Apartment Infiltration | Air_Changes_per_Hour | 1
Oth-OECD | RT | efficient | ZoneInfiltration:DesignFlowRate | M2 N1 Apartment Infiltration | Air_Changes_per_Hour | 0.45
Oth-OECD | RT | ZEB | ZoneInfiltration:DesignFlowRate | M2 N1 Apartment Infiltration | Air_Changes_per_Hour | 0.45
Oth-OECD | RT | non-standard | ZoneInfiltration:DesignFlowRate | M2 N2 Apartment Infiltration | Air_Changes_per_Hour | 1.5
Oth-OECD | RT | standard | ZoneInfiltration:DesignFlowRate | M2 N2 Apartment Infiltration | Air_Changes_per_Hour | 1
Oth-OECD | RT | efficient | ZoneInfiltration:DesignFlowRate | M2 N2 Apartment Infiltration | Air_Changes_per_Hour | 0.45
Oth-OECD | RT | ZEB | ZoneInfiltration:DesignFlowRate | M2 N2 Apartment Infiltration | Air_Changes_per_Hour | 0.45
Oth-OECD | RT | non-standard | ZoneInfiltration:DesignFlowRate | M2 NE Apartment Infiltration | Air_Changes_per_Hour | 1.5
Oth-OECD | RT | standard | ZoneInfiltration:DesignFlowRate | M2 NE Apartment Infiltration | Air_Changes_per_Hour | 1
Oth-OECD | RT | efficient | ZoneInfiltration:DesignFlowRate | M2 NE Apartment Infiltration | Air_Changes_per_Hour | 0.45
Oth-OECD | RT | ZEB | ZoneInfiltration:DesignFlowRate | M2 NE Apartment Infiltration | Air_Changes_per_Hour | 0.45
Oth-OECD | RT | non-standard | ZoneInfiltration:DesignFlowRate | M2 NW Apartment Infiltration | Air_Changes_per_Hour | 1.5
Oth-OECD | RT | standard | ZoneInfiltration:DesignFlowRate | M2 NW Apartment Infiltration | Air_Changes_per_Hour | 1
Oth-OECD | RT | efficient | ZoneInfiltration:DesignFlowRate | M2 NW Apartment Infiltration | Air_Changes_per_Hour | 0.45
Oth-OECD | RT | ZEB | ZoneInfiltration:DesignFlowRate | M2 NW Apartment Infiltration | Air_Changes_per_Hour | 0.45
Oth-OECD | RT | non-standard | ZoneInfiltration:DesignFlowRate | M2 S1 Apartment Infiltration | Air_Changes_per_Hour | 1.5
Oth-OECD | RT | standard | ZoneInfiltration:DesignFlowRate | M2 S1 Apartment Infiltration | Air_Changes_per_Hour | 1
Oth-OECD | RT | efficient | ZoneInfiltration:DesignFlowRate | M2 S1 Apartment Infiltration | Air_Changes_per_Hour | 0.45
Oth-OECD | RT | ZEB | ZoneInfiltration:DesignFlowRate | M2 S1 Apartment Infiltration | Air_Changes_per_Hour | 0.45
Oth-OECD | RT | non-standard | ZoneInfiltration:DesignFlowRate | M2 S2 Apartment Infiltration | Air_Changes_per_Hour | 1.5
Oth-OECD | RT | standard | ZoneInfiltration:DesignFlowRate | M2 S2 Apartment Infiltration | Air_Changes_per_Hour | 1
Oth-OECD | RT | efficient | ZoneInfiltration:DesignFlowRate | M2 S2 Apartment Infiltration | Air_Changes_per_Hour | 0.45
Oth-OECD | RT | ZEB | ZoneInfiltration:DesignFlowRate | M2 S2 Apartment Infiltration | Air_Changes_per_Hour | 0.45
Oth-OECD | RT | non-standard | ZoneInfiltration:DesignFlowRate | M2 SE Apartment Infiltration | Air_Changes_per_Hour | 1.5
Oth-OECD | RT | standard | ZoneInfiltration:DesignFlowRate | M2 SE Apartment Infiltration | Air_Changes_per_Hour | 1
Oth-OECD | RT | efficient | ZoneInfiltration:DesignFlowRate | M2 SE Apartment Infiltration | Air_Changes_per_Hour | 0.45
Oth-OECD | RT | ZEB | ZoneInfiltration:DesignFlowRate | M2 SE Apartment Infiltration | Air_Changes_per_Hour | 0.45
Oth-OECD | RT | non-standard | ZoneInfiltration:DesignFlowRate | M2 SW Apartment Infiltration | Air_Changes_per_Hour | 1.5
Oth-OECD | RT | standard | ZoneInfiltration:DesignFlowRate | M2 SW Apartment Infiltration | Air_Changes_per_Hour | 1
Oth-OECD | RT | efficient | ZoneInfiltration:DesignFlowRate | M2 SW Apartment Infiltration | Air_Changes_per_Hour | 0.45
Oth-OECD | RT | ZEB | ZoneInfiltration:DesignFlowRate | M2 SW Apartment Infiltration | Air_Changes_per_Hour | 0.45
Oth-OECD | RT | non-standard | ZoneInfiltration:DesignFlowRate | T Corridor Infiltration | Air_Changes_per_Hour | 1.5
Oth-OECD | RT | standard | ZoneInfiltration:DesignFlowRate | T Corridor Infiltration | Air_Changes_per_Hour | 1
Oth-OECD | RT | efficient | ZoneInfiltration:DesignFlowRate | T Corridor Infiltration | Air_Changes_per_Hour | 0.45
Oth-OECD | RT | ZEB | ZoneInfiltration:DesignFlowRate | T Corridor Infiltration | Air_Changes_per_Hour | 0.45
Oth-OECD | RT | non-standard | ZoneInfiltration:DesignFlowRate | T NE Apartment Infiltration | Air_Changes_per_Hour | 1.5
Oth-OECD | RT | standard | ZoneInfiltration:DesignFlowRate | T NE Apartment Infiltration | Air_Changes_per_Hour | 1
Oth-OECD | RT | efficient | ZoneInfiltration:DesignFlowRate | T NE Apartment Infiltration | Air_Changes_per_Hour | 0.45
Oth-OECD | RT | ZEB | ZoneInfiltration:DesignFlowRate | T NE Apartment Infiltration | Air_Changes_per_Hour | 0.45
Oth-OECD | RT | non-standard | ZoneInfiltration:DesignFlowRate | T NW Apartment Infiltration | Air_Changes_per_Hour | 1.5
Oth-OECD | RT | standard | ZoneInfiltration:DesignFlowRate | T NW Apartment Infiltration | Air_Changes_per_Hour | 1
Oth-OECD | RT | efficient | ZoneInfiltration:DesignFlowRate | T NW Apartment Infiltration | Air_Changes_per_Hour | 0.45
Oth-OECD | RT | ZEB | ZoneInfiltration:DesignFlowRate | T NW Apartment Infiltration | Air_Changes_per_Hour | 0.45
Oth-OECD | RT | non-standard | ZoneInfiltration:DesignFlowRate | T SE Apartment Infiltration | Air_Changes_per_Hour | 1.5
Oth-OECD | RT | standard | ZoneInfiltration:DesignFlowRate | T SE Apartment Infiltration | Air_Changes_per_Hour | 1
Oth-OECD | RT | efficient | ZoneInfiltration:DesignFlowRate | T SE Apartment Infiltration | Air_Changes_per_Hour | 0.45
Oth-OECD | RT | ZEB | ZoneInfiltration:DesignFlowRate | T SE Apartment Infiltration | Air_Changes_per_Hour | 0.45
Oth-OECD | RT | non-standard | ZoneInfiltration:DesignFlowRate | T SW Apartment Infiltration | Air_Changes_per_Hour | 1.5
Oth-OECD | RT | standard | ZoneInfiltration:DesignFlowRate | T SW Apartment Infiltration | Air_Changes_per_Hour | 1
Oth-OECD | RT | efficient | ZoneInfiltration:DesignFlowRate | T SW Apartment Infiltration | Air_Changes_per_Hour | 0.45
Oth-OECD | RT | ZEB | ZoneInfiltration:DesignFlowRate | T SW Apartment Infiltration | Air_Changes_per_Hour | 0.45
Oth-OECD | RT | non-standard | ZoneInfiltration:DesignFlowRate | T N1 Apartment Infiltration | Air_Changes_per_Hour | 1.5
Oth-OECD | RT | standard | ZoneInfiltration:DesignFlowRate | T N1 Apartment Infiltration | Air_Changes_per_Hour | 1
Oth-OECD | RT | efficient | ZoneInfiltration:DesignFlowRate | T N1 Apartment Infiltration | Air_Changes_per_Hour | 0.45
Oth-OECD | RT | ZEB | ZoneInfiltration:DesignFlowRate | T N1 Apartment Infiltration | Air_Changes_per_Hour | 0.45
Oth-OECD | RT | non-standard | ZoneInfiltration:DesignFlowRate | T N2 Apartment Infiltration | Air_Changes_per_Hour | 1.5
Oth-OECD | RT | standard | ZoneInfiltration:DesignFlowRate | T N2 Apartment Infiltration | Air_Changes_per_Hour | 1
Oth-OECD | RT | efficient | ZoneInfiltration:DesignFlowRate | T N2 Apartment Infiltration | Air_Changes_per_Hour | 0.45
Oth-OECD | RT | ZEB | ZoneInfiltration:DesignFlowRate | T N2 Apartment Infiltration | Air_Changes_per_Hour | 0.45
Oth-OECD | RT | non-standard | ZoneInfiltration:DesignFlowRate | T S1 Apartment Infiltration | Air_Changes_per_Hour | 1.5
Oth-OECD | RT | standard | ZoneInfiltration:DesignFlowRate | T S1 Apartment Infiltration | Air_Changes_per_Hour | 1
Oth-OECD | RT | efficient | ZoneInfiltration:DesignFlowRate | T S1 Apartment Infiltration | Air_Changes_per_Hour | 0.45
Oth-OECD | RT | ZEB | ZoneInfiltration:DesignFlowRate | T S1 Apartment Infiltration | Air_Changes_per_Hour | 0.45
Oth-OECD | RT | non-standard | ZoneInfiltration:DesignFlowRate | T S2 Apartment Infiltration | Air_Changes_per_Hour | 1.5
Oth-OECD | RT | standard | ZoneInfiltration:DesignFlowRate | T S2 Apartment Infiltration | Air_Changes_per_Hour | 1
Oth-OECD | RT | efficient | ZoneInfiltration:DesignFlowRate | T S2 Apartment Infiltration | Air_Changes_per_Hour | 0.45
Oth-OECD | RT | ZEB | ZoneInfiltration:DesignFlowRate | T S2 Apartment Infiltration | Air_Changes_per_Hour | 0.45
Oth-R32EU12-H | MFH | efficient | Construction | window_w_blinds | Layer_2 | Glass-en-efficient
Oth-R32EU12-H | MFH | non-standard | Construction | window_w_blinds | Layer_2 | Glass-en-non-standard
Oth-R32EU12-H | MFH | ZEB | Construction | window_w_blinds | Layer_2 | Glass-en-ZEB
Oth-R32EU12-H | SFH | efficient | Construction | window_w_blinds | Outside_Layer | Glass-en-efficient
Oth-R32EU12-H | SFH | non-standard | Construction | window_w_blinds | Outside_Layer | Glass-en-non-standard
Oth-R32EU12-H | SFH | ZEB | Construction | window_w_blinds | Outside_Layer | Glass-en-ZEB
Oth-R32EU12-H | SFH | ZEB | ZoneVentilation:DesignFlowRate | Ventilation_unit1 | Design_Flow_Rate
Oth-R32EU12-H | SFH | efficient | ZoneInfiltration:EffectiveLeakageArea | Living_ShermanGrimsrud_unit1 | Effective_Air_Leakage_Area | 361
Oth-R32EU12-H | SFH | non-standard | ZoneInfiltration:EffectiveLeakageArea | Living_ShermanGrimsrud_unit1 | Effective_Air_Leakage_Area
Oth-R32EU12-H | SFH | standard | ZoneInfiltration:EffectiveLeakageArea | Living_ShermanGrimsrud_unit1 | Effective_Air_Leakage_Area | 962.7
Oth-R32EU12-H | SFH | ZEB | ZoneInfiltration:EffectiveLeakageArea | Living_ShermanGrimsrud_unit1 | Effective_Air_Leakage_Area
Oth-R32EU12-H | MFH | efficient | ZoneInfiltration:EffectiveLeakageArea | AtticVent | Effective_Air_Leakage_Area | 3330
Oth-R32EU12-H | MFH | non-standard | ZoneInfiltration:EffectiveLeakageArea | AtticVent | Effective_Air_Leakage_Area | 3330
Oth-R32EU12-H | MFH | standard | ZoneInfiltration:EffectiveLeakageArea | AtticVent | Effective_Air_Leakage_Area | 3330
Oth-R32EU12-H | MFH | ZEB | ZoneInfiltration:EffectiveLeakageArea | AtticVent | Effective_Air_Leakage_Area | 3330
Oth-R32EU12-H | MFH | efficient | ZoneInfiltration:EffectiveLeakageArea | Living_ShermanGrimsrud_unit1_FrontRow_BottomFloor | Effective_Air_Leakage_Area | 107
Oth-R32EU12-H | MFH | non-standard | ZoneInfiltration:EffectiveLeakageArea | Living_ShermanGrimsrud_unit1_FrontRow_BottomFloor | Effective_Air_Leakage_Area
Oth-R32EU12-H | MFH | standard | ZoneInfiltration:EffectiveLeakageArea | Living_ShermanGrimsrud_unit1_FrontRow_BottomFloor | Effective_Air_Leakage_Area | 250
Oth-R32EU12-H | MFH | ZEB | ZoneInfiltration:EffectiveLeakageArea | Living_ShermanGrimsrud_unit1_FrontRow_BottomFloor | Effective_Air_Leakage_Area
Oth-R32EU12-H | MFH | ZEB | ZoneVentilation:DesignFlowRate | Living_ShermanGrimsrud_unit1_FrontRow_BottomFloor | Design_Flow_Rate
Oth-R32EU12-H | MFH | efficient | ZoneInfiltration:EffectiveLeakageArea | Living_ShermanGrimsrud_unit2_FrontRow_BottomFloor | Effective_Air_Leakage_Area | 107
Oth-R32EU12-H | MFH | non-standard | ZoneInfiltration:EffectiveLeakageArea | Living_ShermanGrimsrud_unit2_FrontRow_BottomFloor | Effective_Air_Leakage_Area
Oth-R32EU12-H | MFH | standard | ZoneInfiltration:EffectiveLeakageArea | Living_ShermanGrimsrud_unit2_FrontRow_BottomFloor | Effective_Air_Leakage_Area | 250
Oth-R32EU12-H | MFH | ZEB | ZoneInfiltration:EffectiveLeakageArea | Living_ShermanGrimsrud_unit2_FrontRow_BottomFloor | Effective_Air_Leakage_Area
Oth-R32EU12-H | MFH | ZEB | ZoneVentilation:DesignFlowRate | Living_ShermanGrimsrud_unit2_FrontRow_BottomFloor | Design_Flow_Rate
Oth-R32EU12-H | MFH | efficient | ZoneInfiltration:EffectiveLeakageArea | Living_ShermanGrimsrud_unit3_FrontRow_BottomFloor | Effective_Air_Leakage_Area | 107
Oth-R32EU12-H | MFH | non-standard | ZoneInfiltration:EffectiveLeakageArea | Living_ShermanGrimsrud_unit3_FrontRow_BottomFloor | Effective_Air_Leakage_Area
Oth-R32EU12-H | MFH | standard | ZoneInfiltration:EffectiveLeakageArea | Living_ShermanGrimsrud_unit3_FrontRow_BottomFloor | Effective_Air_Leakage_Area | 250
Oth-R32EU12-H | MFH | ZEB | ZoneInfiltration:EffectiveLeakageArea | Living_ShermanGrimsrud_unit3_FrontRow_BottomFloor | Effective_Air_Leakage_Area
Oth-R32EU12-H | MFH | ZEB | ZoneVentilation:DesignFlowRate | Living_ShermanGrimsrud_unit3_FrontRow_BottomFloor | Design_Flow_Rate
Oth-R32EU12-H | MFH | efficient | ZoneInfiltration:EffectiveLeakageArea | Living_ShermanGrimsrud_unit1_BackRow_BottomFloor | Effective_Air_Leakage_Area | 107
Oth-R32EU12-H | MFH | non-standard | ZoneInfiltration:EffectiveLeakageArea | Living_ShermanGrimsrud_unit1_BackRow_BottomFloor | Effective_Air_Leakage_Area
Oth-R32EU12-H | MFH | standard | ZoneInfiltration:EffectiveLeakageArea | Living_ShermanGrimsrud_unit1_BackRow_BottomFloor | Effective_Air_Leakage_Area | 250
Oth-R32EU12-H | MFH | ZEB | ZoneInfiltration:EffectiveLeakageArea | Living_ShermanGrimsrud_unit1_BackRow_BottomFloor | Effective_Air_Leakage_Area
Oth-R32EU12-H | MFH | ZEB | ZoneVentilation:DesignFlowRate | Living_ShermanGrimsrud_unit1_BackRow_BottomFloor | Design_Flow_Rate
Oth-R32EU12-H | MFH | efficient | ZoneInfiltration:EffectiveLeakageArea | Living_ShermanGrimsrud_unit2_BackRow_BottomFloor | Effective_Air_Leakage_Area | 107
Oth-R32EU12-H | MFH | non-standard | ZoneInfiltration:EffectiveLeakageArea | Living_ShermanGrimsrud_unit2_BackRow_BottomFloor | Effective_Air_Leakage_Area
Oth-R32EU12-H | MFH | standard | ZoneInfiltration:EffectiveLeakageArea | Living_ShermanGrimsrud_unit2_BackRow_BottomFloor | Effective_Air_Leakage_Area | 250
Oth-R32EU12-H | MFH | ZEB | ZoneInfiltration:EffectiveLeakageArea | Living_ShermanGrimsrud_unit2_BackRow_BottomFloor | Effective_Air_Leakage_Area
Oth-R32EU12-H | MFH | ZEB | ZoneVentilation:DesignFlowRate | Living_ShermanGrimsrud_unit2_BackRow_BottomFloor | Design_Flow_Rate
Oth-R32EU12-H | MFH | efficient | ZoneInfiltration:EffectiveLeakageArea | Living_ShermanGrimsrud_unit3_BackRow_BottomFloor | Effective_Air_Leakage_Area | 107
Oth-R32EU12-H | MFH | non-standard | ZoneInfiltration:EffectiveLeakageArea | Living_ShermanGrimsrud_unit3_BackRow_BottomFloor | Effective_Air_Leakage_Area
Oth-R32EU12-H | MFH | standard | ZoneInfiltration:EffectiveLeakageArea | Living_ShermanGrimsrud_unit3_BackRow_BottomFloor | Effective_Air_Leakage_Area | 250
Oth-R32EU12-H | MFH | ZEB | ZoneInfiltration:EffectiveLeakageArea | Living_ShermanGrimsrud_unit3_BackRow_BottomFloor | Effective_Air_Leakage_Area
Oth-R32EU12-H | MFH | ZEB | ZoneVentilation:DesignFlowRate | Living_ShermanGrimsrud_unit3_BackRow_BottomFloor | Design_Flow_Rate
Oth-R32EU12-H | MFH | efficient | ZoneInfiltration:EffectiveLeakageArea | Living_ShermanGrimsrud_unit2_FrontRow_MiddleFloor | Effective_Air_Leakage_Area | 107
Oth-R32EU12-H | MFH | non-standard | ZoneInfiltration:EffectiveLeakageArea | Living_ShermanGrimsrud_unit2_FrontRow_MiddleFloor | Effective_Air_Leakage_Area
Oth-R32EU12-H | MFH | standard | ZoneInfiltration:EffectiveLeakageArea | Living_ShermanGrimsrud_unit2_FrontRow_MiddleFloor | Effective_Air_Leakage_Area | 250
Oth-R32EU12-H | MFH | ZEB | ZoneInfiltration:EffectiveLeakageArea | Living_ShermanGrimsrud_unit2_FrontRow_MiddleFloor | Effective_Air_Leakage_Area
Oth-R32EU12-H | MFH | ZEB | ZoneVentilation:DesignFlowRate | Living_ShermanGrimsrud_unit2_FrontRow_MiddleFloor | Design_Flow_Rate
Oth-R32EU12-H | MFH | efficient | ZoneInfiltration:EffectiveLeakageArea | Living_ShermanGrimsrud_unit3_FrontRow_MiddleFloor | Effective_Air_Leakage_Area | 107
Oth-R32EU12-H | MFH | non-standard | ZoneInfiltration:EffectiveLeakageArea | Living_ShermanGrimsrud_unit3_FrontRow_MiddleFloor | Effective_Air_Leakage_Area
Oth-R32EU12-H | MFH | standard | ZoneInfiltration:EffectiveLeakageArea | Living_ShermanGrimsrud_unit3_FrontRow_MiddleFloor | Effective_Air_Leakage_Area | 250
Oth-R32EU12-H | MFH | ZEB | ZoneInfiltration:EffectiveLeakageArea | Living_ShermanGrimsrud_unit3_FrontRow_MiddleFloor | Effective_Air_Leakage_Area
Oth-R32EU12-H | MFH | ZEB | ZoneVentilation:DesignFlowRate | Living_ShermanGrimsrud_unit3_FrontRow_MiddleFloor | Design_Flow_Rate
Oth-R32EU12-H | MFH | efficient | ZoneInfiltration:EffectiveLeakageArea | Living_ShermanGrimsrud_unit1_BackRow_MiddleFloor | Effective_Air_Leakage_Area | 107
Oth-R32EU12-H | MFH | non-standard | ZoneInfiltration:EffectiveLeakageArea | Living_ShermanGrimsrud_unit1_BackRow_MiddleFloor | Effective_Air_Leakage_Area
Oth-R32EU12-H | MFH | standard | ZoneInfiltration:EffectiveLeakageArea | Living_ShermanGrimsrud_unit1_BackRow_MiddleFloor | Effective_Air_Leakage_Area | 250
Oth-R32EU12-H | MFH | ZEB | ZoneInfiltration:EffectiveLeakageArea | Living_ShermanGrimsrud_unit1_BackRow_MiddleFloor | Effective_Air_Leakage_Area
Oth-R32EU12-H | MFH | ZEB | ZoneVentilation:DesignFlowRate | Living_ShermanGrimsrud_unit1_BackRow_MiddleFloor | Design_Flow_Rate
Oth-R32EU12-H | MFH | efficient | ZoneInfiltration:EffectiveLeakageArea | Living_ShermanGrimsrud_unit2_BackRow_MiddleFloor | Effective_Air_Leakage_Area | 107
Oth-R32EU12-H | MFH | non-standard | ZoneInfiltration:EffectiveLeakageArea | Living_ShermanGrimsrud_unit2_BackRow_MiddleFloor | Effective_Air_Leakage_Area
Oth-R32EU12-H | MFH | standard | ZoneInfiltration:EffectiveLeakageArea | Living_ShermanGrimsrud_unit2_BackRow_MiddleFloor | Effective_Air_Leakage_Area | 250
Oth-R32EU12-H | MFH | ZEB | ZoneInfiltration:EffectiveLeakageArea | Living_ShermanGrimsrud_unit2_BackRow_MiddleFloor | Effective_Air_Leakage_Area
Oth-R32EU12-H | MFH | ZEB | ZoneVentilation:DesignFlowRate | Living_ShermanGrimsrud_unit2_BackRow_MiddleFloor | Design_Flow_Rate
Oth-R32EU12-H | MFH | efficient | ZoneInfiltration:EffectiveLeakageArea | Living_ShermanGrimsrud_unit3_BackRow_MiddleFloor | Effective_Air_Leakage_Area | 107
Oth-R32EU12-H | MFH | non-standard | ZoneInfiltration:EffectiveLeakageArea | Living_ShermanGrimsrud_unit3_BackRow_MiddleFloor | Effective_Air_Leakage_Area
Oth-R32EU12-H | MFH | standard | ZoneInfiltration:EffectiveLeakageArea | Living_ShermanGrimsrud_unit3_BackRow_MiddleFloor | Effective_Air_Leakage_Area | 250
Oth-R32EU12-H | MFH | ZEB | ZoneInfiltration:EffectiveLeakageArea | Living_ShermanGrimsrud_unit3_BackRow_MiddleFloor | Effective_Air_Leakage_Area
Oth-R32EU12-H | MFH | ZEB | ZoneVentilation:DesignFlowRate | Living_ShermanGrimsrud_unit3_BackRow_MiddleFloor | Design_Flow_Rate
Oth-R32EU12-H | MFH | efficient | ZoneInfiltration:EffectiveLeakageArea | Living_ShermanGrimsrud_unit1_FrontRow_TopFloor | Effective_Air_Leakage_Area | 107
Oth-R32EU12-H | MFH | non-standard | ZoneInfiltration:EffectiveLeakageArea | Living_ShermanGrimsrud_unit1_FrontRow_TopFloor | Effective_Air_Leakage_Area
Oth-R32EU12-H | MFH | standard | ZoneInfiltration:EffectiveLeakageArea | Living_ShermanGrimsrud_unit1_FrontRow_TopFloor | Effective_Air_Leakage_Area | 250
Oth-R32EU12-H | MFH | ZEB | ZoneInfiltration:EffectiveLeakageArea | Living_ShermanGrimsrud_unit1_FrontRow_TopFloor | Effective_Air_Leakage_Area
Oth-R32EU12-H | MFH | ZEB | ZoneVentilation:DesignFlowRate | Living_ShermanGrimsrud_unit1_FrontRow_TopFloor | Design_Flow_Rate
Oth-R32EU12-H | MFH | efficient | ZoneInfiltration:EffectiveLeakageArea | Living_ShermanGrimsrud_unit2_FrontRow_TopFloor | Effective_Air_Leakage_Area | 107
Oth-R32EU12-H | MFH | non-standard | ZoneInfiltration:EffectiveLeakageArea | Living_ShermanGrimsrud_unit2_FrontRow_TopFloor | Effective_Air_Leakage_Area
Oth-R32EU12-H | MFH | standard | ZoneInfiltration:EffectiveLeakageArea | Living_ShermanGrimsrud_unit2_FrontRow_TopFloor | Effective_Air_Leakage_Area | 250
Oth-R32EU12-H | MFH | ZEB | ZoneInfiltration:EffectiveLeakageArea | Living_ShermanGrimsrud_unit2_FrontRow_TopFloor | Effective_Air_Leakage_Area
Oth-R32EU12-H | MFH | ZEB | ZoneVentilation:DesignFlowRate | Living_ShermanGrimsrud_unit2_FrontRow_TopFloor | Design_Flow_Rate
Oth-R32EU12-H | MFH | efficient | ZoneInfiltration:EffectiveLeakageArea | Living_ShermanGrimsrud_unit3_FrontRow_TopFloor | Effective_Air_Leakage_Area | 107
Oth-R32EU12-H | MFH | non-standard | ZoneInfiltration:EffectiveLeakageArea | Living_ShermanGrimsrud_unit3_FrontRow_TopFloor | Effective_Air_Leakage_Area
Oth-R32EU12-H | MFH | standard | ZoneInfiltration:EffectiveLeakageArea | Living_ShermanGrimsrud_unit3_FrontRow_TopFloor | Effective_Air_Leakage_Area | 250
Oth-R32EU12-H | MFH | ZEB | ZoneInfiltration:EffectiveLeakageArea | Living_ShermanGrimsrud_unit3_FrontRow_TopFloor | Effective_Air_Leakage_Area
Oth-R32EU12-H | MFH | ZEB | ZoneVentilation:DesignFlowRate | Living_ShermanGrimsrud_unit3_FrontRow_TopFloor | Design_Flow_Rate
Oth-R32EU12-H | RT | efficient | Construction | window_w_blinds | Layer_2 | Glass-en-efficient
Oth-R32EU12-H | RT | non-standard | Construction | window_w_blinds | Layer_2 | Glass-en-non-standard
Oth-R32EU12-H | RT | ZEB | Construction | window_w_blinds | Layer_2 | Glass-en-ZEB
Oth-R32EU12-H | RT | non-standard | ZoneInfiltration:DesignFlowRate | G Corridor Infiltration | Air_Changes_per_Hour | 1.5
Oth-R32EU12-H | RT | standard | ZoneInfiltration:DesignFlowRate | G Corridor Infiltration | Air_Changes_per_Hour | 1
Oth-R32EU12-H | RT | efficient | ZoneInfiltration:DesignFlowRate | G Corridor Infiltration | Air_Changes_per_Hour | 0.45
Oth-R32EU12-H | RT | ZEB | ZoneInfiltration:DesignFlowRate | G Corridor Infiltration | Air_Changes_per_Hour | 0.45
Oth-R32EU12-H | RT | non-standard | ZoneInfiltration:DesignFlowRate | G N1 Apartment Infiltration | Air_Changes_per_Hour | 1.5
Oth-R32EU12-H | RT | standard | ZoneInfiltration:DesignFlowRate | G N1 Apartment Infiltration | Air_Changes_per_Hour | 1
Oth-R32EU12-H | RT | efficient | ZoneInfiltration:DesignFlowRate | G N1 Apartment Infiltration | Air_Changes_per_Hour | 0.45
Oth-R32EU12-H | RT | ZEB | ZoneInfiltration:DesignFlowRate | G N1 Apartment Infiltration | Air_Changes_per_Hour | 0.45
Oth-R32EU12-H | RT | non-standard | ZoneInfiltration:DesignFlowRate | G N2 Apartment Infiltration | Air_Changes_per_Hour | 1.5
Oth-R32EU12-H | RT | standard | ZoneInfiltration:DesignFlowRate | G N2 Apartment Infiltration | Air_Changes_per_Hour | 1
Oth-R32EU12-H | RT | efficient | ZoneInfiltration:DesignFlowRate | G N2 Apartment Infiltration | Air_Changes_per_Hour | 0.45
Oth-R32EU12-H | RT | ZEB | ZoneInfiltration:DesignFlowRate | G N2 Apartment Infiltration | Air_Changes_per_Hour | 0.45
Oth-R32EU12-H | RT | non-standard | ZoneInfiltration:DesignFlowRate | G NE Apartment Infiltration | Air_Changes_per_Hour | 1.5
Oth-R32EU12-H | RT | standard | ZoneInfiltration:DesignFlowRate | G NE Apartment Infiltration | Air_Changes_per_Hour | 1
Oth-R32EU12-H | RT | efficient | ZoneInfiltration:DesignFlowRate | G NE Apartment Infiltration | Air_Changes_per_Hour | 0.45
Oth-R32EU12-H | RT | ZEB | ZoneInfiltration:DesignFlowRate | G NE Apartment Infiltration | Air_Changes_per_Hour | 0.45
Oth-R32EU12-H | RT | non-standard | ZoneInfiltration:DesignFlowRate | G NW Apartment Infiltration | Air_Changes_per_Hour | 1.5
Oth-R32EU12-H | RT | standard | ZoneInfiltration:DesignFlowRate | G NW Apartment Infiltration | Air_Changes_per_Hour | 1
Oth-R32EU12-H | RT | efficient | ZoneInfiltration:DesignFlowRate | G NW Apartment Infiltration | Air_Changes_per_Hour | 0.45
Oth-R32EU12-H | RT | ZEB | ZoneInfiltration:DesignFlowRate | G NW Apartment Infiltration | Air_Changes_per_Hour | 0.45
Oth-R32EU12-H | RT | non-standard | ZoneInfiltration:DesignFlowRate | G S1 Apartment Infiltration | Air_Changes_per_Hour | 1.5
Oth-R32EU12-H | RT | standard | ZoneInfiltration:DesignFlowRate | G S1 Apartment Infiltration | Air_Changes_per_Hour | 1
Oth-R32EU12-H | RT | efficient | ZoneInfiltration:DesignFlowRate | G S1 Apartment Infiltration | Air_Changes_per_Hour | 0.45
Oth-R32EU12-H | RT | ZEB | ZoneInfiltration:DesignFlowRate | G S1 Apartment Infiltration | Air_Changes_per_Hour | 0.45
Oth-R32EU12-H | RT | non-standard | ZoneInfiltration:DesignFlowRate | G S2 Apartment Infiltration | Air_Changes_per_Hour | 1.5
Oth-R32EU12-H | RT | standard | ZoneInfiltration:DesignFlowRate | G S2 Apartment Infiltration | Air_Changes_per_Hour | 1
Oth-R32EU12-H | RT | efficient | ZoneInfiltration:DesignFlowRate | G S2 Apartment Infiltration | Air_Changes_per_Hour | 0.45
Oth-R32EU12-H | RT | ZEB | ZoneInfiltration:DesignFlowRate | G S2 Apartment Infiltration | Air_Changes_per_Hour | 0.45
Oth-R32EU12-H | RT | non-standard | ZoneInfiltration:DesignFlowRate | G SW Apartment Infiltration | Air_Changes_per_Hour | 1.5
Oth-R32EU12-H | RT | standard | ZoneInfiltration:DesignFlowRate | G SW Apartment Infiltration | Air_Changes_per_Hour | 1
Oth-R32EU12-H | RT | efficient | ZoneInfiltration:DesignFlowRate | G SW Apartment Infiltration | Air_Changes_per_Hour | 0.45
Oth-R32EU12-H | RT | ZEB | ZoneInfiltration:DesignFlowRate | G SW Apartment Infiltration | Air_Changes_per_Hour | 0.45
Oth-R32EU12-H | RT | non-standard | ZoneInfiltration:DesignFlowRate | M Corridor Infiltration | Air_Changes_per_Hour | 1.5
Oth-R32EU12-H | RT | standard | ZoneInfiltration:DesignFlowRate | M Corridor Infiltration | Air_Changes_per_Hour | 1
Oth-R32EU12-H | RT | efficient | ZoneInfiltration:DesignFlowRate | M Corridor Infiltration | Air_Changes_per_Hour | 0.45
Oth-R32EU12-H | RT | ZEB | ZoneInfiltration:DesignFlowRate | M Corridor Infiltration | Air_Changes_per_Hour | 0.45
Oth-R32EU12-H | RT | non-standard | ZoneInfiltration:DesignFlowRate | M N1 Apartment Infiltration | Air_Changes_per_Hour | 1.5
Oth-R32EU12-H | RT | standard | ZoneInfiltration:DesignFlowRate | M N1 Apartment Infiltration | Air_Changes_per_Hour | 1
Oth-R32EU12-H | RT | efficient | ZoneInfiltration:DesignFlowRate | M N1 Apartment Infiltration | Air_Changes_per_Hour | 0.45
Oth-R32EU12-H | RT | ZEB | ZoneInfiltration:DesignFlowRate | M N1 Apartment Infiltration | Air_Changes_per_Hour | 0.45
Oth-R32EU12-H | RT | non-standard | ZoneInfiltration:DesignFlowRate | M N2 Apartment Infiltration | Air_Changes_per_Hour | 1.5
Oth-R32EU12-H | RT | standard | ZoneInfiltration:DesignFlowRate | M N2 Apartment Infiltration | Air_Changes_per_Hour | 1
Oth-R32EU12-H | RT | efficient | ZoneInfiltration:DesignFlowRate | M N2 Apartment Infiltration | Air_Changes_per_Hour | 0.45
Oth-R32EU12-H | RT | ZEB | ZoneInfiltration:DesignFlowRate | M N2 Apartment Infiltration | Air_Changes_per_Hour | 0.45
Oth-R32EU12-H | RT | non-standard | ZoneInfiltration:DesignFlowRate | M NE Apartment Infiltration | Air_Changes_per_Hour | 1.5
Oth-R32EU12-H | RT | standard | ZoneInfiltration:DesignFlowRate | M NE Apartment Infiltration | Air_Changes_per_Hour | 1
Oth-R32EU12-H | RT | efficient | ZoneInfiltration:DesignFlowRate | M NE Apartment Infiltration | Air_Changes_per_Hour | 0.45
Oth-R32EU12-H | RT | ZEB | ZoneInfiltration:DesignFlowRate | M NE Apartment Infiltration | Air_Changes_per_Hour | 0.45
Oth-R32EU12-H | RT | non-standard | ZoneInfiltration:DesignFlowRate | M NW Apartment Infiltration | Air_Changes_per_Hour | 1.5
Oth-R32EU12-H | RT | standard | ZoneInfiltration:DesignFlowRate | M NW Apartment Infiltration | Air_Changes_per_Hour | 1
Oth-R32EU12-H | RT | efficient | ZoneInfiltration:DesignFlowRate | M NW Apartment Infiltration | Air_Changes_per_Hour | 0.45
Oth-R32EU12-H | RT | ZEB | ZoneInfiltration:DesignFlowRate | M NW Apartment Infiltration | Air_Changes_per_Hour | 0.45
Oth-R32EU12-H | RT | non-standard | ZoneInfiltration:DesignFlowRate | M S1 Apartment Infiltration | Air_Changes_per_Hour | 1.5
Oth-R32EU12-H | RT | standard | ZoneInfiltration:DesignFlowRate | M S1 Apartment Infiltration | Air_Changes_per_Hour | 1
Oth-R32EU12-H | RT | efficient | ZoneInfiltration:DesignFlowRate | M S1 Apartment Infiltration | Air_Changes_per_Hour | 0.45
Oth-R32EU12-H | RT | ZEB | ZoneInfiltration:DesignFlowRate | M S1 Apartment Infiltration | Air_Changes_per_Hour | 0.45
Oth-R32EU12-H | RT | non-standard | ZoneInfiltration:DesignFlowRate | M S2 Apartment Infiltration | Air_Changes_per_Hour | 1.5
Oth-R32EU12-H | RT | standard | ZoneInfiltration:DesignFlowRate | M S2 Apartment Infiltration | Air_Changes_per_Hour | 1
Oth-R32EU12-H | RT | efficient | ZoneInfiltration:DesignFlowRate | M S2 Apartment Infiltration | Air_Changes_per_Hour | 0.45
Oth-R32EU12-H | RT | ZEB | ZoneInfiltration:DesignFlowRate | M S2 Apartment Infiltration | Air_Changes_per_Hour | 0.45
Oth-R32EU12-H | RT | non-standard | ZoneInfiltration:DesignFlowRate | M SE Apartment Infiltration | Air_Changes_per_Hour | 1.5
Oth-R32EU12-H | RT | standard | ZoneInfiltration:DesignFlowRate | M SE Apartment Infiltration | Air_Changes_per_Hour | 1
Oth-R32EU12-H | RT | efficient | ZoneInfiltration:DesignFlowRate | M SE Apartment Infiltration | Air_Changes_per_Hour | 0.45
Oth-R32EU12-H | RT | ZEB | ZoneInfiltration:DesignFlowRate | M SE Apartment Infiltration | Air_Changes_per_Hour | 0.45
Oth-R32EU12-H | RT | non-standard | ZoneInfiltration:DesignFlowRate | M SW Apartment Infiltration | Air_Changes_per_Hour | 1.5
Oth-R32EU12-H | RT | standard | ZoneInfiltration:DesignFlowRate | M SW Apartment Infiltration | Air_Changes_per_Hour | 1
Oth-R32EU12-H | RT | efficient | ZoneInfiltration:DesignFlowRate | M SW Apartment Infiltration | Air_Changes_per_Hour | 0.45
Oth-R32EU12-H | RT | ZEB | ZoneInfiltration:DesignFlowRate | M SW Apartment Infiltration | Air_Changes_per_Hour | 0.45
Oth-R32EU12-H | RT | non-standard | ZoneInfiltration:DesignFlowRate | M2 Corridor Infiltration | Air_Changes_per_Hour | 1.5
Oth-R32EU12-H | RT | standard | ZoneInfiltration:DesignFlowRate | M2 Corridor Infiltration | Air_Changes_per_Hour | 1
Oth-R32EU12-H | RT | efficient | ZoneInfiltration:DesignFlowRate | M2 Corridor Infiltration | Air_Changes_per_Hour | 0.45
Oth-R32EU12-H | RT | ZEB | ZoneInfiltration:DesignFlowRate | M2 Corridor Infiltration | Air_Changes_per_Hour | 0.45
Oth-R32EU12-H | RT | non-standard | ZoneInfiltration:DesignFlowRate | M2 N1 Apartment Infiltration | Air_Changes_per_Hour | 1.5
Oth-R32EU12-H | RT | standard | ZoneInfiltration:DesignFlowRate | M2 N1 Apartment Infiltration | Air_Changes_per_Hour | 1
Oth-R32EU12-H | RT | efficient | ZoneInfiltration:DesignFlowRate | M2 N1 Apartment Infiltration | Air_Changes_per_Hour | 0.45
Oth-R32EU12-H | RT | ZEB | ZoneInfiltration:DesignFlowRate | M2 N1 Apartment Infiltration | Air_Changes_per_Hour | 0.45
Oth-R32EU12-H | RT | non-standard | ZoneInfiltration:DesignFlowRate | M2 N2 Apartment Infiltration | Air_Changes_per_Hour | 1.5
Oth-R32EU12-H | RT | standard | ZoneInfiltration:DesignFlowRate | M2 N2 Apartment Infiltration | Air_Changes_per_Hour | 1
Oth-R32EU12-H | RT | efficient | ZoneInfiltration:DesignFlowRate | M2 N2 Apartment Infiltration | Air_Changes_per_Hour | 0.45
Oth-R32EU12-H | RT | ZEB | ZoneInfiltration:DesignFlowRate | M2 N2 Apartment Infiltration | Air_Changes_per_Hour | 0.45
Oth-R32EU12-H | RT | non-standard | ZoneInfiltration:DesignFlowRate | M2 NE Apartment Infiltration | Air_Changes_per_Hour | 1.5
Oth-R32EU12-H | RT | standard | ZoneInfiltration:DesignFlowRate | M2 NE Apartment Infiltration | Air_Changes_per_Hour | 1
Oth-R32EU12-H | RT | efficient | ZoneInfiltration:DesignFlowRate | M2 NE Apartment Infiltration | Air_Changes_per_Hour | 0.45
Oth-R32EU12-H | RT | ZEB | ZoneInfiltration:DesignFlowRate | M2 NE Apartment Infiltration | Air_Changes_per_Hour | 0.45
Oth-R32EU12-H | RT | non-standard | ZoneInfiltration:DesignFlowRate | M2 NW Apartment Infiltration | Air_Changes_per_Hour | 1.5
Oth-R32EU12-H | RT | standard | ZoneInfiltration:DesignFlowRate | M2 NW Apartment Infiltration | Air_Changes_per_Hour | 1
Oth-R32EU12-H | RT | efficient | ZoneInfiltration:DesignFlowRate | M2 NW Apartment Infiltration | Air_Changes_per_Hour | 0.45
Oth-R32EU12-H | RT | ZEB | ZoneInfiltration:DesignFlowRate | M2 NW Apartment Infiltration | Air_Changes_per_Hour | 0.45
Oth-R32EU12-H | RT | non-standard | ZoneInfiltration:DesignFlowRate | M2 S1 Apartment Infiltration | Air_Changes_per_Hour | 1.5
Oth-R32EU12-H | RT | standard | ZoneInfiltration:DesignFlowRate | M2 S1 Apartment Infiltration | Air_Changes_per_Hour | 1
Oth-R32EU12-H | RT | efficient | ZoneInfiltration:DesignFlowRate | M2 S1 Apartment Infiltration | Air_Changes_per_Hour | 0.45
Oth-R32EU12-H | RT | ZEB | ZoneInfiltration:DesignFlowRate | M2 S1 Apartment Infiltration | Air_Changes_per_Hour | 0.45
Oth-R32EU12-H | RT | non-standard | ZoneInfiltration:DesignFlowRate | M2 S2 Apartment Infiltration | Air_Changes_per_Hour | 1.5
Oth-R32EU12-H | RT | standard | ZoneInfiltration:DesignFlowRate | M2 S2 Apartment Infiltration | Air_Changes_per_Hour | 1
Oth-R32EU12-H | RT | efficient | ZoneInfiltration:DesignFlowRate | M2 S2 Apartment Infiltration | Air_Changes_per_Hour | 0.45
Oth-R32EU12-H | RT | ZEB | ZoneInfiltration:DesignFlowRate | M2 S2 Apartment Infiltration | Air_Changes_per_Hour | 0.45
Oth-R32EU12-H | RT | non-standard | ZoneInfiltration:DesignFlowRate | M2 SE Apartment Infiltration | Air_Changes_per_Hour | 1.5
Oth-R32EU12-H | RT | standard | ZoneInfiltration:DesignFlowRate | M2 SE Apartment Infiltration | Air_Changes_per_Hour | 1
Oth-R32EU12-H | RT | efficient | ZoneInfiltration:DesignFlowRate | M2 SE Apartment Infiltration | Air_Changes_per_Hour | 0.45
Oth-R32EU12-H | RT | ZEB | ZoneInfiltration:DesignFlowRate | M2 SE Apartment Infiltration | Air_Changes_per_Hour | 0.45
Oth-R32EU12-H | RT | non-standard | ZoneInfiltration:DesignFlowRate | M2 SW Apartment Infiltration | Air_Changes_per_Hour | 1.5
Oth-R32EU12-H | RT | standard | ZoneInfiltration:DesignFlowRate | M2 SW Apartment Infiltration | Air_Changes_per_Hour | 1
Oth-R32EU12-H | RT | efficient | ZoneInfiltration:DesignFlowRate | M2 SW Apartment Infiltration | Air_Changes_per_Hour | 0.45
Oth-R32EU12-H | RT | ZEB | ZoneInfiltration:DesignFlowRate | M2 SW Apartment Infiltration | Air_Changes_per_Hour | 0.45
Oth-R32EU12-H | RT | non-standard | ZoneInfiltration:DesignFlowRate | T Corridor Infiltration | Air_Changes_per_Hour | 1.5
Oth-R32EU12-H | RT | standard | ZoneInfiltration:DesignFlowRate | T Corridor Infiltration | Air_Changes_per_Hour | 1
Oth-R32EU12-H | RT | efficient | ZoneInfiltration:DesignFlowRate | T Corridor Infiltration | Air_Changes_per_Hour | 0.45
Oth-R32EU12-H | RT | ZEB | ZoneInfiltration:DesignFlowRate | T Corridor Infiltration | Air_Changes_per_Hour | 0.45
Oth-R32EU12-H | RT | non-standard | ZoneInfiltration:DesignFlowRate | T NE Apartment Infiltration | Air_Changes_per_Hour | 1.5
Oth-R32EU12-H | RT | standard | ZoneInfiltration:DesignFlowRate | T NE Apartment Infiltration | Air_Changes_per_Hour | 1
Oth-R32EU12-H | RT | efficient | ZoneInfiltration:DesignFlowRate | T NE Apartment Infiltration | Air_Changes_per_Hour | 0.45
Oth-R32EU12-H | RT | ZEB | ZoneInfiltration:DesignFlowRate | T NE Apartment Infiltration | Air_Changes_per_Hour | 0.45
Oth-R32EU12-H | RT | non-standard | ZoneInfiltration:DesignFlowRate | T NW Apartment Infiltration | Air_Changes_per_Hour | 1.5
Oth-R32EU12-H | RT | standard | ZoneInfiltration:DesignFlowRate | T NW Apartment Infiltration | Air_Changes_per_Hour | 1
Oth-R32EU12-H | RT | efficient | ZoneInfiltration:DesignFlowRate | T NW Apartment Infiltration | Air_Changes_per_Hour | 0.45
Oth-R32EU12-H | RT | ZEB | ZoneInfiltration:DesignFlowRate | T NW Apartment Infiltration | Air_Changes_per_Hour | 0.45
Oth-R32EU12-H | RT | non-standard | ZoneInfiltration:DesignFlowRate | T SE Apartment Infiltration | Air_Changes_per_Hour | 1.5
Oth-R32EU12-H | RT | standard | ZoneInfiltration:DesignFlowRate | T SE Apartment Infiltration | Air_Changes_per_Hour | 1
Oth-R32EU12-H | RT | efficient | ZoneInfiltration:DesignFlowRate | T SE Apartment Infiltration | Air_Changes_per_Hour | 0.45
Oth-R32EU12-H | RT | ZEB | ZoneInfiltration:DesignFlowRate | T SE Apartment Infiltration | Air_Changes_per_Hour | 0.45
Oth-R32EU12-H | RT | non-standard | ZoneInfiltration:DesignFlowRate | T SW Apartment Infiltration | Air_Changes_per_Hour | 1.5
Oth-R32EU12-H | RT | standard | ZoneInfiltration:DesignFlowRate | T SW Apartment Infiltration | Air_Changes_per_Hour | 1
Oth-R32EU12-H | RT | efficient | ZoneInfiltration:DesignFlowRate | T SW Apartment Infiltration | Air_Changes_per_Hour | 0.45
Oth-R32EU12-H | RT | ZEB | ZoneInfiltration:DesignFlowRate | T SW Apartment Infiltration | Air_Changes_per_Hour | 0.45
Oth-R32EU12-H | RT | non-standard | ZoneInfiltration:DesignFlowRate | T N1 Apartment Infiltration | Air_Changes_per_Hour | 1.5
Oth-R32EU12-H | RT | standard | ZoneInfiltration:DesignFlowRate | T N1 Apartment Infiltration | Air_Changes_per_Hour | 1
Oth-R32EU12-H | RT | efficient | ZoneInfiltration:DesignFlowRate | T N1 Apartment Infiltration | Air_Changes_per_Hour | 0.45
Oth-R32EU12-H | RT | ZEB | ZoneInfiltration:DesignFlowRate | T N1 Apartment Infiltration | Air_Changes_per_Hour | 0.45
Oth-R32EU12-H | RT | non-standard | ZoneInfiltration:DesignFlowRate | T N2 Apartment Infiltration | Air_Changes_per_Hour | 1.5
Oth-R32EU12-H | RT | standard | ZoneInfiltration:DesignFlowRate | T N2 Apartment Infiltration | Air_Changes_per_Hour | 1
Oth-R32EU12-H | RT | efficient | ZoneInfiltration:DesignFlowRate | T N2 Apartment Infiltration | Air_Changes_per_Hour | 0.45
Oth-R32EU12-H | RT | ZEB | ZoneInfiltration:DesignFlowRate | T N2 Apartment Infiltration | Air_Changes_per_Hour | 0.45
Oth-R32EU12-H | RT | non-standard | ZoneInfiltration:DesignFlowRate | T S1 Apartment Infiltration | Air_Changes_per_Hour | 1.5
Oth-R32EU12-H | RT | standard | ZoneInfiltration:DesignFlowRate | T S1 Apartment Infiltration | Air_Changes_per_Hour | 1
Oth-R32EU12-H | RT | efficient | ZoneInfiltration:DesignFlowRate | T S1 Apartment Infiltration | Air_Changes_per_Hour | 0.45
Oth-R32EU12-H | RT | ZEB | ZoneInfiltration:DesignFlowRate | T S1 Apartment Infiltration | Air_Changes_per_Hour | 0.45
Oth-R32EU12-H | RT | non-standard | ZoneInfiltration:DesignFlowRate | T S2 Apartment Infiltration | Air_Changes_per_Hour | 1.5
Oth-R32EU12-H | RT | standard | ZoneInfiltration:DesignFlowRate | T S2 Apartment Infiltration | Air_Changes_per_Hour | 1
Oth-R32EU12-H | RT | efficient | ZoneInfiltration:DesignFlowRate | T S2 Apartment Infiltration | Air_Changes_per_Hour | 0.45
Oth-R32EU12-H | RT | ZEB | ZoneInfiltration:DesignFlowRate | T S2 Apartment Infiltration | Air_Changes_per_Hour | 0.45
Oth-R32EU15 | MFH | efficient | Construction | window_w_blinds | Layer_2 | Glass-en-efficient
Oth-R32EU15 | MFH | non-standard | Construction | window_w_blinds | Layer_2 | Glass-en-non-standard
Oth-R32EU15 | MFH | ZEB | Construction | window_w_blinds | Layer_2 | Glass-en-ZEB
Oth-R32EU15 | SFH | efficient | Construction | window_w_blinds | Outside_Layer | Glass-en-efficient
Oth-R32EU15 | SFH | non-standard | Construction | window_w_blinds | Outside_Layer | Glass-en-non-standard
Oth-R32EU15 | SFH | ZEB | Construction | window_w_blinds | Outside_Layer | Glass-en-ZEB
Oth-R32EU15 | SFH | ZEB | ZoneVentilation:DesignFlowRate | Ventilation_unit1 | Design_Flow_Rate
Oth-R32EU15 | SFH | efficient | ZoneInfiltration:EffectiveLeakageArea | Living_ShermanGrimsrud_unit1 | Effective_Air_Leakage_Area | 361
Oth-R32EU15 | SFH | non-standard | ZoneInfiltration:EffectiveLeakageArea | Living_ShermanGrimsrud_unit1 | Effective_Air_Leakage_Area
Oth-R32EU15 | SFH | standard | ZoneInfiltration:EffectiveLeakageArea | Living_ShermanGrimsrud_unit1 | Effective_Air_Leakage_Area | 962.7
Oth-R32EU15 | SFH | ZEB | ZoneInfiltration:EffectiveLeakageArea | Living_ShermanGrimsrud_unit1 | Effective_Air_Leakage_Area
Oth-R32EU15 | MFH | efficient | ZoneInfiltration:EffectiveLeakageArea | AtticVent | Effective_Air_Leakage_Area | 3330
Oth-R32EU15 | MFH | non-standard | ZoneInfiltration:EffectiveLeakageArea | AtticVent | Effective_Air_Leakage_Area | 3330
Oth-R32EU15 | MFH | standard | ZoneInfiltration:EffectiveLeakageArea | AtticVent | Effective_Air_Leakage_Area | 3330
Oth-R32EU15 | MFH | ZEB | ZoneInfiltration:EffectiveLeakageArea | AtticVent | Effective_Air_Leakage_Area | 3330
Oth-R32EU15 | MFH | efficient | ZoneInfiltration:EffectiveLeakageArea | Living_ShermanGrimsrud_unit1_FrontRow_BottomFloor | Effective_Air_Leakage_Area | 107
Oth-R32EU15 | MFH | non-standard | ZoneInfiltration:EffectiveLeakageArea | Living_ShermanGrimsrud_unit1_FrontRow_BottomFloor | Effective_Air_Leakage_Area
Oth-R32EU15 | MFH | standard | ZoneInfiltration:EffectiveLeakageArea | Living_ShermanGrimsrud_unit1_FrontRow_BottomFloor | Effective_Air_Leakage_Area | 250
Oth-R32EU15 | MFH | ZEB | ZoneInfiltration:EffectiveLeakageArea | Living_ShermanGrimsrud_unit1_FrontRow_BottomFloor | Effective_Air_Leakage_Area
Oth-R32EU15 | MFH | ZEB | ZoneVentilation:DesignFlowRate | Living_ShermanGrimsrud_unit1_FrontRow_BottomFloor | Design_Flow_Rate
Oth-R32EU15 | MFH | efficient | ZoneInfiltration:EffectiveLeakageArea | Living_ShermanGrimsrud_unit2_FrontRow_BottomFloor | Effective_Air_Leakage_Area | 107
Oth-R32EU15 | MFH | non-standard | ZoneInfiltration:EffectiveLeakageArea | Living_ShermanGrimsrud_unit2_FrontRow_BottomFloor | Effective_Air_Leakage_Area
Oth-R32EU15 | MFH | standard | ZoneInfiltration:EffectiveLeakageArea | Living_ShermanGrimsrud_unit2_FrontRow_BottomFloor | Effective_Air_Leakage_Area | 250
Oth-R32EU15 | MFH | ZEB | ZoneInfiltration:EffectiveLeakageArea | Living_ShermanGrimsrud_unit2_FrontRow_BottomFloor | Effective_Air_Leakage_Area
Oth-R32EU15 | MFH | ZEB | ZoneVentilation:DesignFlowRate | Living_ShermanGrimsrud_unit2_FrontRow_BottomFloor | Design_Flow_Rate
Oth-R32EU15 | MFH | efficient | ZoneInfiltration:EffectiveLeakageArea | Living_ShermanGrimsrud_unit3_FrontRow_BottomFloor | Effective_Air_Leakage_Area | 107
Oth-R32EU15 | MFH | non-standard | ZoneInfiltration:EffectiveLeakageArea | Living_ShermanGrimsrud_unit3_FrontRow_BottomFloor | Effective_Air_Leakage_Area
Oth-R32EU15 | MFH | standard | ZoneInfiltration:EffectiveLeakageArea | Living_ShermanGrimsrud_unit3_FrontRow_BottomFloor | Effective_Air_Leakage_Area | 250
Oth-R32EU15 | MFH | ZEB | ZoneInfiltration:EffectiveLeakageArea | Living_ShermanGrimsrud_unit3_FrontRow_BottomFloor | Effective_Air_Leakage_Area
Oth-R32EU15 | MFH | ZEB | ZoneVentilation:DesignFlowRate | Living_ShermanGrimsrud_unit3_FrontRow_BottomFloor | Design_Flow_Rate
Oth-R32EU15 | MFH | efficient | ZoneInfiltration:EffectiveLeakageArea | Living_ShermanGrimsrud_unit1_BackRow_BottomFloor | Effective_Air_Leakage_Area | 107
Oth-R32EU15 | MFH | non-standard | ZoneInfiltration:EffectiveLeakageArea | Living_ShermanGrimsrud_unit1_BackRow_BottomFloor | Effective_Air_Leakage_Area
Oth-R32EU15 | MFH | standard | ZoneInfiltration:EffectiveLeakageArea | Living_ShermanGrimsrud_unit1_BackRow_BottomFloor | Effective_Air_Leakage_Area | 250
Oth-R32EU15 | MFH | ZEB | ZoneInfiltration:EffectiveLeakageArea | Living_ShermanGrimsrud_unit1_BackRow_BottomFloor | Effective_Air_Leakage_Area
Oth-R32EU15 | MFH | ZEB | ZoneVentilation:DesignFlowRate | Living_ShermanGrimsrud_unit1_BackRow_BottomFloor | Design_Flow_Rate
Oth-R32EU15 | MFH | efficient | ZoneInfiltration:EffectiveLeakageArea | Living_ShermanGrimsrud_unit2_BackRow_BottomFloor | Effective_Air_Leakage_Area | 107
Oth-R32EU15 | MFH | non-standard | ZoneInfiltration:EffectiveLeakageArea | Living_ShermanGrimsrud_unit2_BackRow_BottomFloor | Effective_Air_Leakage_Area
Oth-R32EU15 | MFH | standard | ZoneInfiltration:EffectiveLeakageArea | Living_ShermanGrimsrud_unit2_BackRow_BottomFloor | Effective_Air_Leakage_Area | 250
Oth-R32EU15 | MFH | ZEB | ZoneInfiltration:EffectiveLeakageArea | Living_ShermanGrimsrud_unit2_BackRow_BottomFloor | Effective_Air_Leakage_Area
Oth-R32EU15 | MFH | ZEB | ZoneVentilation:DesignFlowRate | Living_ShermanGrimsrud_unit2_BackRow_BottomFloor | Design_Flow_Rate
Oth-R32EU15 | MFH | efficient | ZoneInfiltration:EffectiveLeakageArea | Living_ShermanGrimsrud_unit3_BackRow_BottomFloor | Effective_Air_Leakage_Area | 107
Oth-R32EU15 | MFH | non-standard | ZoneInfiltration:EffectiveLeakageArea | Living_ShermanGrimsrud_unit3_BackRow_BottomFloor | Effective_Air_Leakage_Area
Oth-R32EU15 | MFH | standard | ZoneInfiltration:EffectiveLeakageArea | Living_ShermanGrimsrud_unit3_BackRow_BottomFloor | Effective_Air_Leakage_Area | 250
Oth-R32EU15 | MFH | ZEB | ZoneInfiltration:EffectiveLeakageArea | Living_ShermanGrimsrud_unit3_BackRow_BottomFloor | Effective_Air_Leakage_Area
Oth-R32EU15 | MFH | ZEB | ZoneVentilation:DesignFlowRate | Living_ShermanGrimsrud_unit3_BackRow_BottomFloor | Design_Flow_Rate
Oth-R32EU15 | MFH | efficient | ZoneInfiltration:EffectiveLeakageArea | Living_ShermanGrimsrud_unit2_FrontRow_MiddleFloor | Effective_Air_Leakage_Area | 107
Oth-R32EU15 | MFH | non-standard | ZoneInfiltration:EffectiveLeakageArea | Living_ShermanGrimsrud_unit2_FrontRow_MiddleFloor | Effective_Air_Leakage_Area
Oth-R32EU15 | MFH | standard | ZoneInfiltration:EffectiveLeakageArea | Living_ShermanGrimsrud_unit2_FrontRow_MiddleFloor | Effective_Air_Leakage_Area | 250
Oth-R32EU15 | MFH | ZEB | ZoneInfiltration:EffectiveLeakageArea | Living_ShermanGrimsrud_unit2_FrontRow_MiddleFloor | Effective_Air_Leakage_Area
Oth-R32EU15 | MFH | ZEB | ZoneVentilation:DesignFlowRate | Living_ShermanGrimsrud_unit2_FrontRow_MiddleFloor | Design_Flow_Rate
Oth-R32EU15 | MFH | efficient | ZoneInfiltration:EffectiveLeakageArea | Living_ShermanGrimsrud_unit3_FrontRow_MiddleFloor | Effective_Air_Leakage_Area | 107
Oth-R32EU15 | MFH | non-standard | ZoneInfiltration:EffectiveLeakageArea | Living_ShermanGrimsrud_unit3_FrontRow_MiddleFloor | Effective_Air_Leakage_Area
Oth-R32EU15 | MFH | standard | ZoneInfiltration:EffectiveLeakageArea | Living_ShermanGrimsrud_unit3_FrontRow_MiddleFloor | Effective_Air_Leakage_Area | 250
Oth-R32EU15 | MFH | ZEB | ZoneInfiltration:EffectiveLeakageArea | Living_ShermanGrimsrud_unit3_FrontRow_MiddleFloor | Effective_Air_Leakage_Area
Oth-R32EU15 | MFH | ZEB | ZoneVentilation:DesignFlowRate | Living_ShermanGrimsrud_unit3_FrontRow_MiddleFloor | Design_Flow_Rate
Oth-R32EU15 | MFH | efficient | ZoneInfiltration:EffectiveLeakageArea | Living_ShermanGrimsrud_unit1_BackRow_MiddleFloor | Effective_Air_Leakage_Area | 107
Oth-R32EU15 | MFH | non-standard | ZoneInfiltration:EffectiveLeakageArea | Living_ShermanGrimsrud_unit1_BackRow_MiddleFloor | Effective_Air_Leakage_Area
Oth-R32EU15 | MFH | standard | ZoneInfiltration:EffectiveLeakageArea | Living_ShermanGrimsrud_unit1_BackRow_MiddleFloor | Effective_Air_Leakage_Area | 250
Oth-R32EU15 | MFH | ZEB | ZoneInfiltration:EffectiveLeakageArea | Living_ShermanGrimsrud_unit1_BackRow_MiddleFloor | Effective_Air_Leakage_Area
Oth-R32EU15 | MFH | ZEB | ZoneVentilation:DesignFlowRate | Living_ShermanGrimsrud_unit1_BackRow_MiddleFloor | Design_Flow_Rate
Oth-R32EU15 | MFH | efficient | ZoneInfiltration:EffectiveLeakageArea | Living_ShermanGrimsrud_unit2_BackRow_MiddleFloor | Effective_Air_Leakage_Area | 107
Oth-R32EU15 | MFH | non-standard | ZoneInfiltration:EffectiveLeakageArea | Living_ShermanGrimsrud_unit2_BackRow_MiddleFloor | Effective_Air_Leakage_Area
Oth-R32EU15 | MFH | standard | ZoneInfiltration:EffectiveLeakageArea | Living_ShermanGrimsrud_unit2_BackRow_MiddleFloor | Effective_Air_Leakage_Area | 250
Oth-R32EU15 | MFH | ZEB | ZoneInfiltration:EffectiveLeakageArea | Living_ShermanGrimsrud_unit2_BackRow_MiddleFloor | Effective_Air_Leakage_Area
Oth-R32EU15 | MFH | ZEB | ZoneVentilation:DesignFlowRate | Living_ShermanGrimsrud_unit2_BackRow_MiddleFloor | Design_Flow_Rate
Oth-R32EU15 | MFH | efficient | ZoneInfiltration:EffectiveLeakageArea | Living_ShermanGrimsrud_unit3_BackRow_MiddleFloor | Effective_Air_Leakage_Area | 107
Oth-R32EU15 | MFH | non-standard | ZoneInfiltration:EffectiveLeakageArea | Living_ShermanGrimsrud_unit3_BackRow_MiddleFloor | Effective_Air_Leakage_Area
Oth-R32EU15 | MFH | standard | ZoneInfiltration:EffectiveLeakageArea | Living_ShermanGrimsrud_unit3_BackRow_MiddleFloor | Effective_Air_Leakage_Area | 250
Oth-R32EU15 | MFH | ZEB | ZoneInfiltration:EffectiveLeakageArea | Living_ShermanGrimsrud_unit3_BackRow_MiddleFloor | Effective_Air_Leakage_Area
Oth-R32EU15 | MFH | ZEB | ZoneVentilation:DesignFlowRate | Living_ShermanGrimsrud_unit3_BackRow_MiddleFloor | Design_Flow_Rate
Oth-R32EU15 | MFH | efficient | ZoneInfiltration:EffectiveLeakageArea | Living_ShermanGrimsrud_unit1_FrontRow_TopFloor | Effective_Air_Leakage_Area | 107
Oth-R32EU15 | MFH | non-standard | ZoneInfiltration:EffectiveLeakageArea | Living_ShermanGrimsrud_unit1_FrontRow_TopFloor | Effective_Air_Leakage_Area
Oth-R32EU15 | MFH | standard | ZoneInfiltration:EffectiveLeakageArea | Living_ShermanGrimsrud_unit1_FrontRow_TopFloor | Effective_Air_Leakage_Area | 250
Oth-R32EU15 | MFH | ZEB | ZoneInfiltration:EffectiveLeakageArea | Living_ShermanGrimsrud_unit1_FrontRow_TopFloor | Effective_Air_Leakage_Area
Oth-R32EU15 | MFH | ZEB | ZoneVentilation:DesignFlowRate | Living_ShermanGrimsrud_unit1_FrontRow_TopFloor | Design_Flow_Rate
Oth-R32EU15 | MFH | efficient | ZoneInfiltration:EffectiveLeakageArea | Living_ShermanGrimsrud_unit2_FrontRow_TopFloor | Effective_Air_Leakage_Area | 107
Oth-R32EU15 | MFH | non-standard | ZoneInfiltration:EffectiveLeakageArea | Living_ShermanGrimsrud_unit2_FrontRow_TopFloor | Effective_Air_Leakage_Area
Oth-R32EU15 | MFH | standard | ZoneInfiltration:EffectiveLeakageArea | Living_ShermanGrimsrud_unit2_FrontRow_TopFloor | Effective_Air_Leakage_Area | 250
Oth-R32EU15 | MFH | ZEB | ZoneInfiltration:EffectiveLeakageArea | Living_ShermanGrimsrud_unit2_FrontRow_TopFloor | Effective_Air_Leakage_Area
Oth-R32EU15 | MFH | ZEB | ZoneVentilation:DesignFlowRate | Living_ShermanGrimsrud_unit2_FrontRow_TopFloor | Design_Flow_Rate
Oth-R32EU15 | MFH | efficient | ZoneInfiltration:EffectiveLeakageArea | Living_ShermanGrimsrud_unit3_FrontRow_TopFloor | Effective_Air_Leakage_Area | 107
Oth-R32EU15 | MFH | non-standard | ZoneInfiltration:EffectiveLeakageArea | Living_ShermanGrimsrud_unit3_FrontRow_TopFloor | Effective_Air_Leakage_Area
Oth-R32EU15 | MFH | standard | ZoneInfiltration:EffectiveLeakageArea | Living_ShermanGrimsrud_unit3_FrontRow_TopFloor | Effective_Air_Leakage_Area | 250
Oth-R32EU15 | MFH | ZEB | ZoneInfiltration:EffectiveLeakageArea | Living_ShermanGrimsrud_unit3_FrontRow_TopFloor | Effective_Air_Leakage_Area
Oth-R32EU15 | MFH | ZEB | ZoneVentilation:DesignFlowRate | Living_ShermanGrimsrud_unit3_FrontRow_TopFloor | Design_Flow_Rate
Oth-R32EU15 | RT | efficient | Construction | window_w_blinds | Layer_2 | Glass-en-efficient
Oth-R32EU15 | RT | non-standard | Construction | window_w_blinds | Layer_2 | Glass-en-non-standard
Oth-R32EU15 | RT | ZEB | Construction | window_w_blinds | Layer_2 | Glass-en-ZEB
Oth-R32EU15 | RT | non-standard | ZoneInfiltration:DesignFlowRate | G Corridor Infiltration | Air_Changes_per_Hour | 1.5
Oth-R32EU15 | RT | standard | ZoneInfiltration:DesignFlowRate | G Corridor Infiltration | Air_Changes_per_Hour | 1
Oth-R32EU15 | RT | efficient | ZoneInfiltration:DesignFlowRate | G Corridor Infiltration | Air_Changes_per_Hour | 0.45
Oth-R32EU15 | RT | ZEB | ZoneInfiltration:DesignFlowRate | G Corridor Infiltration | Air_Changes_per_Hour | 0.45
Oth-R32EU15 | RT | non-standard | ZoneInfiltration:DesignFlowRate | G N1 Apartment Infiltration | Air_Changes_per_Hour | 1.5
Oth-R32EU15 | RT | standard | ZoneInfiltration:DesignFlowRate | G N1 Apartment Infiltration | Air_Changes_per_Hour | 1
Oth-R32EU15 | RT | efficient | ZoneInfiltration:DesignFlowRate | G N1 Apartment Infiltration | Air_Changes_per_Hour | 0.45
Oth-R32EU15 | RT | ZEB | ZoneInfiltration:DesignFlowRate | G N1 Apartment Infiltration | Air_Changes_per_Hour | 0.45
Oth-R32EU15 | RT | non-standard | ZoneInfiltration:DesignFlowRate | G N2 Apartment Infiltration | Air_Changes_per_Hour | 1.5
Oth-R32EU15 | RT | standard | ZoneInfiltration:DesignFlowRate | G N2 Apartment Infiltration | Air_Changes_per_Hour | 1
Oth-R32EU15 | RT | efficient | ZoneInfiltration:DesignFlowRate | G N2 Apartment Infiltration | Air_Changes_per_Hour | 0.45
Oth-R32EU15 | RT | ZEB | ZoneInfiltration:DesignFlowRate | G N2 Apartment Infiltration | Air_Changes_per_Hour | 0.45
Oth-R32EU15 | RT | non-standard | ZoneInfiltration:DesignFlowRate | G NE Apartment Infiltration | Air_Changes_per_Hour | 1.5
Oth-R32EU15 | RT | standard | ZoneInfiltration:DesignFlowRate | G NE Apartment Infiltration | Air_Changes_per_Hour | 1
Oth-R32EU15 | RT | efficient | ZoneInfiltration:DesignFlowRate | G NE Apartment Infiltration | Air_Changes_per_Hour | 0.45
Oth-R32EU15 | RT | ZEB | ZoneInfiltration:DesignFlowRate | G NE Apartment Infiltration | Air_Changes_per_Hour | 0.45
Oth-R32EU15 | RT | non-standard | ZoneInfiltration:DesignFlowRate | G NW Apartment Infiltration | Air_Changes_per_Hour | 1.5
Oth-R32EU15 | RT | standard | ZoneInfiltration:DesignFlowRate | G NW Apartment Infiltration | Air_Changes_per_Hour | 1
Oth-R32EU15 | RT | efficient | ZoneInfiltration:DesignFlowRate | G NW Apartment Infiltration | Air_Changes_per_Hour | 0.45
Oth-R32EU15 | RT | ZEB | ZoneInfiltration:DesignFlowRate | G NW Apartment Infiltration | Air_Changes_per_Hour | 0.45
Oth-R32EU15 | RT | non-standard | ZoneInfiltration:DesignFlowRate | G S1 Apartment Infiltration | Air_Changes_per_Hour | 1.5
Oth-R32EU15 | RT | standard | ZoneInfiltration:DesignFlowRate | G S1 Apartment Infiltration | Air_Changes_per_Hour | 1
Oth-R32EU15 | RT | efficient | ZoneInfiltration:DesignFlowRate | G S1 Apartment Infiltration | Air_Changes_per_Hour | 0.45
Oth-R32EU15 | RT | ZEB | ZoneInfiltration:DesignFlowRate | G S1 Apartment Infiltration | Air_Changes_per_Hour | 0.45
Oth-R32EU15 | RT | non-standard | ZoneInfiltration:DesignFlowRate | G S2 Apartment Infiltration | Air_Changes_per_Hour | 1.5
Oth-R32EU15 | RT | standard | ZoneInfiltration:DesignFlowRate | G S2 Apartment Infiltration | Air_Changes_per_Hour | 1
Oth-R32EU15 | RT | efficient | ZoneInfiltration:DesignFlowRate | G S2 Apartment Infiltration | Air_Changes_per_Hour | 0.45
Oth-R32EU15 | RT | ZEB | ZoneInfiltration:DesignFlowRate | G S2 Apartment Infiltration | Air_Changes_per_Hour | 0.45
Oth-R32EU15 | RT | non-standard | ZoneInfiltration:DesignFlowRate | G SW Apartment Infiltration | Air_Changes_per_Hour | 1.5
Oth-R32EU15 | RT | standard | ZoneInfiltration:DesignFlowRate | G SW Apartment Infiltration | Air_Changes_per_Hour | 1
Oth-R32EU15 | RT | efficient | ZoneInfiltration:DesignFlowRate | G SW Apartment Infiltration | Air_Changes_per_Hour | 0.45
Oth-R32EU15 | RT | ZEB | ZoneInfiltration:DesignFlowRate | G SW Apartment Infiltration | Air_Changes_per_Hour | 0.45
Oth-R32EU15 | RT | non-standard | ZoneInfiltration:DesignFlowRate | M Corridor Infiltration | Air_Changes_per_Hour | 1.5
Oth-R32EU15 | RT | standard | ZoneInfiltration:DesignFlowRate | M Corridor Infiltration | Air_Changes_per_Hour | 1
Oth-R32EU15 | RT | efficient | ZoneInfiltration:DesignFlowRate | M Corridor Infiltration | Air_Changes_per_Hour | 0.45
Oth-R32EU15 | RT | ZEB | ZoneInfiltration:DesignFlowRate | M Corridor Infiltration | Air_Changes_per_Hour | 0.45
Oth-R32EU15 | RT | non-standard | ZoneInfiltration:DesignFlowRate | M N1 Apartment Infiltration | Air_Changes_per_Hour | 1.5
Oth-R32EU15 | RT | standard | ZoneInfiltration:DesignFlowRate | M N1 Apartment Infiltration | Air_Changes_per_Hour | 1
Oth-R32EU15 | RT | efficient | ZoneInfiltration:DesignFlowRate | M N1 Apartment Infiltration | Air_Changes_per_Hour | 0.45
Oth-R32EU15 | RT | ZEB | ZoneInfiltration:DesignFlowRate | M N1 Apartment Infiltration | Air_Changes_per_Hour | 0.45
Oth-R32EU15 | RT | non-standard | ZoneInfiltration:DesignFlowRate | M N2 Apartment Infiltration | Air_Changes_per_Hour | 1.5
Oth-R32EU15 | RT | standard | ZoneInfiltration:DesignFlowRate | M N2 Apartment Infiltration | Air_Changes_per_Hour | 1
Oth-R32EU15 | RT | efficient | ZoneInfiltration:DesignFlowRate | M N2 Apartment Infiltration | Air_Changes_per_Hour | 0.45
Oth-R32EU15 | RT | ZEB | ZoneInfiltration:DesignFlowRate | M N2 Apartment Infiltration | Air_Changes_per_Hour | 0.45
Oth-R32EU15 | RT | non-standard | ZoneInfiltration:DesignFlowRate | M NE Apartment Infiltration | Air_Changes_per_Hour | 1.5
Oth-R32EU15 | RT | standard | ZoneInfiltration:DesignFlowRate | M NE Apartment Infiltration | Air_Changes_per_Hour | 1
Oth-R32EU15 | RT | efficient | ZoneInfiltration:DesignFlowRate | M NE Apartment Infiltration | Air_Changes_per_Hour | 0.45
Oth-R32EU15 | RT | ZEB | ZoneInfiltration:DesignFlowRate | M NE Apartment Infiltration | Air_Changes_per_Hour | 0.45
Oth-R32EU15 | RT | non-standard | ZoneInfiltration:DesignFlowRate | M NW Apartment Infiltration | Air_Changes_per_Hour | 1.5
Oth-R32EU15 | RT | standard | ZoneInfiltration:DesignFlowRate | M NW Apartment Infiltration | Air_Changes_per_Hour | 1
Oth-R32EU15 | RT | efficient | ZoneInfiltration:DesignFlowRate | M NW Apartment Infiltration | Air_Changes_per_Hour | 0.45
Oth-R32EU15 | RT | ZEB | ZoneInfiltration:DesignFlowRate | M NW Apartment Infiltration | Air_Changes_per_Hour | 0.45
Oth-R32EU15 | RT | non-standard | ZoneInfiltration:DesignFlowRate | M S1 Apartment Infiltration | Air_Changes_per_Hour | 1.5
Oth-R32EU15 | RT | standard | ZoneInfiltration:DesignFlowRate | M S1 Apartment Infiltration | Air_Changes_per_Hour | 1
Oth-R32EU15 | RT | efficient | ZoneInfiltration:DesignFlowRate | M S1 Apartment Infiltration | Air_Changes_per_Hour | 0.45
Oth-R32EU15 | RT | ZEB | ZoneInfiltration:DesignFlowRate | M S1 Apartment Infiltration | Air_Changes_per_Hour | 0.45
Oth-R32EU15 | RT | non-standard | ZoneInfiltration:DesignFlowRate | M S2 Apartment Infiltration | Air_Changes_per_Hour | 1.5
Oth-R32EU15 | RT | standard | ZoneInfiltration:DesignFlowRate | M S2 Apartment Infiltration | Air_Changes_per_Hour | 1
Oth-R32EU15 | RT | efficient | ZoneInfiltration:DesignFlowRate | M S2 Apartment Infiltration | Air_Changes_per_Hour | 0.45
Oth-R32EU15 | RT | ZEB | ZoneInfiltration:DesignFlowRate | M S2 Apartment Infiltration | Air_Changes_per_Hour | 0.45
Oth-R32EU15 | RT | non-standard | ZoneInfiltration:DesignFlowRate | M SE Apartment Infiltration | Air_Changes_per_Hour | 1.5
Oth-R32EU15 | RT | standard | ZoneInfiltration:DesignFlowRate | M SE Apartment Infiltration | Air_Changes_per_Hour | 1
Oth-R32EU15 | RT | efficient | ZoneInfiltration:DesignFlowRate | M SE Apartment Infiltration | Air_Changes_per_Hour | 0.45
Oth-R32EU15 | RT | ZEB | ZoneInfiltration:DesignFlowRate | M SE Apartment Infiltration | Air_Changes_per_Hour | 0.45
Oth-R32EU15 | RT | non-standard | ZoneInfiltration:DesignFlowRate | M SW Apartment Infiltration | Air_Changes_per_Hour | 1.5
Oth-R32EU15 | RT | standard | ZoneInfiltration:DesignFlowRate | M SW Apartment Infiltration | Air_Changes_per_Hour | 1
Oth-R32EU15 | RT | efficient | ZoneInfiltration:DesignFlowRate | M SW Apartment Infiltration | Air_Changes_per_Hour | 0.45
Oth-R32EU15 | RT | ZEB | ZoneInfiltration:DesignFlowRate | M SW Apartment Infiltration | Air_Changes_per_Hour | 0.45
Oth-R32EU15 | RT | non-standard | ZoneInfiltration:DesignFlowRate | M2 Corridor Infiltration | Air_Changes_per_Hour | 1.5
Oth-R32EU15 | RT | standard | ZoneInfiltration:DesignFlowRate | M2 Corridor Infiltration | Air_Changes_per_Hour | 1
Oth-R32EU15 | RT | efficient | ZoneInfiltration:DesignFlowRate | M2 Corridor Infiltration | Air_Changes_per_Hour | 0.45
Oth-R32EU15 | RT | ZEB | ZoneInfiltration:DesignFlowRate | M2 Corridor Infiltration | Air_Changes_per_Hour | 0.45
Oth-R32EU15 | RT | non-standard | ZoneInfiltration:DesignFlowRate | M2 N1 Apartment Infiltration | Air_Changes_per_Hour | 1.5
Oth-R32EU15 | RT | standard | ZoneInfiltration:DesignFlowRate | M2 N1 Apartment Infiltration | Air_Changes_per_Hour | 1
Oth-R32EU15 | RT | efficient | ZoneInfiltration:DesignFlowRate | M2 N1 Apartment Infiltration | Air_Changes_per_Hour | 0.45
Oth-R32EU15 | RT | ZEB | ZoneInfiltration:DesignFlowRate | M2 N1 Apartment Infiltration | Air_Changes_per_Hour | 0.45
Oth-R32EU15 | RT | non-standard | ZoneInfiltration:DesignFlowRate | M2 N2 Apartment Infiltration | Air_Changes_per_Hour | 1.5
Oth-R32EU15 | RT | standard | ZoneInfiltration:DesignFlowRate | M2 N2 Apartment Infiltration | Air_Changes_per_Hour | 1
Oth-R32EU15 | RT | efficient | ZoneInfiltration:DesignFlowRate | M2 N2 Apartment Infiltration | Air_Changes_per_Hour | 0.45
Oth-R32EU15 | RT | ZEB | ZoneInfiltration:DesignFlowRate | M2 N2 Apartment Infiltration | Air_Changes_per_Hour | 0.45
Oth-R32EU15 | RT | non-standard | ZoneInfiltration:DesignFlowRate | M2 NE Apartment Infiltration | Air_Changes_per_Hour | 1.5
Oth-R32EU15 | RT | standard | ZoneInfiltration:DesignFlowRate | M2 NE Apartment Infiltration | Air_Changes_per_Hour | 1
Oth-R32EU15 | RT | efficient | ZoneInfiltration:DesignFlowRate | M2 NE Apartment Infiltration | Air_Changes_per_Hour | 0.45
Oth-R32EU15 | RT | ZEB | ZoneInfiltration:DesignFlowRate | M2 NE Apartment Infiltration | Air_Changes_per_Hour | 0.45
Oth-R32EU15 | RT | non-standard | ZoneInfiltration:DesignFlowRate | M2 NW Apartment Infiltration | Air_Changes_per_Hour | 1.5
Oth-R32EU15 | RT | standard | ZoneInfiltration:DesignFlowRate | M2 NW Apartment Infiltration | Air_Changes_per_Hour | 1
Oth-R32EU15 | RT | efficient | ZoneInfiltration:DesignFlowRate | M2 NW Apartment Infiltration | Air_Changes_per_Hour | 0.45
Oth-R32EU15 | RT | ZEB | ZoneInfiltration:DesignFlowRate | M2 NW Apartment Infiltration | Air_Changes_per_Hour | 0.45
Oth-R32EU15 | RT | non-standard | ZoneInfiltration:DesignFlowRate | M2 S1 Apartment Infiltration | Air_Changes_per_Hour | 1.5
Oth-R32EU15 | RT | standard | ZoneInfiltration:DesignFlowRate | M2 S1 Apartment Infiltration | Air_Changes_per_Hour | 1
Oth-R32EU15 | RT | efficient | ZoneInfiltration:DesignFlowRate | M2 S1 Apartment Infiltration | Air_Changes_per_Hour | 0.45
Oth-R32EU15 | RT | ZEB | ZoneInfiltration:DesignFlowRate | M2 S1 Apartment Infiltration | Air_Changes_per_Hour | 0.45
Oth-R32EU15 | RT | non-standard | ZoneInfiltration:DesignFlowRate | M2 S2 Apartment Infiltration | Air_Changes_per_Hour | 1.5
Oth-R32EU15 | RT | standard | ZoneInfiltration:DesignFlowRate | M2 S2 Apartment Infiltration | Air_Changes_per_Hour | 1
Oth-R32EU15 | RT | efficient | ZoneInfiltration:DesignFlowRate | M2 S2 Apartment Infiltration | Air_Changes_per_Hour | 0.45
Oth-R32EU15 | RT | ZEB | ZoneInfiltration:DesignFlowRate | M2 S2 Apartment Infiltration | Air_Changes_per_Hour | 0.45
Oth-R32EU15 | RT | non-standard | ZoneInfiltration:DesignFlowRate | M2 SE Apartment Infiltration | Air_Changes_per_Hour | 1.5
Oth-R32EU15 | RT | standard | ZoneInfiltration:DesignFlowRate | M2 SE Apartment Infiltration | Air_Changes_per_Hour | 1
Oth-R32EU15 | RT | efficient | ZoneInfiltration:DesignFlowRate | M2 SE Apartment Infiltration | Air_Changes_per_Hour | 0.45
Oth-R32EU15 | RT | ZEB | ZoneInfiltration:DesignFlowRate | M2 SE Apartment Infiltration | Air_Changes_per_Hour | 0.45
Oth-R32EU15 | RT | non-standard | ZoneInfiltration:DesignFlowRate | M2 SW Apartment Infiltration | Air_Changes_per_Hour | 1.5
Oth-R32EU15 | RT | standard | ZoneInfiltration:DesignFlowRate | M2 SW Apartment Infiltration | Air_Changes_per_Hour | 1
Oth-R32EU15 | RT | efficient | ZoneInfiltration:DesignFlowRate | M2 SW Apartment Infiltration | Air_Changes_per_Hour | 0.45
Oth-R32EU15 | RT | ZEB | ZoneInfiltration:DesignFlowRate | M2 SW Apartment Infiltration | Air_Changes_per_Hour | 0.45
Oth-R32EU15 | RT | non-standard | ZoneInfiltration:DesignFlowRate | T Corridor Infiltration | Air_Changes_per_Hour | 1.5
Oth-R32EU15 | RT | standard | ZoneInfiltration:DesignFlowRate | T Corridor Infiltration | Air_Changes_per_Hour | 1
Oth-R32EU15 | RT | efficient | ZoneInfiltration:DesignFlowRate | T Corridor Infiltration | Air_Changes_per_Hour | 0.45
Oth-R32EU15 | RT | ZEB | ZoneInfiltration:DesignFlowRate | T Corridor Infiltration | Air_Changes_per_Hour | 0.45
Oth-R32EU15 | RT | non-standard | ZoneInfiltration:DesignFlowRate | T NE Apartment Infiltration | Air_Changes_per_Hour | 1.5
Oth-R32EU15 | RT | standard | ZoneInfiltration:DesignFlowRate | T NE Apartment Infiltration | Air_Changes_per_Hour | 1
Oth-R32EU15 | RT | efficient | ZoneInfiltration:DesignFlowRate | T NE Apartment Infiltration | Air_Changes_per_Hour | 0.45
Oth-R32EU15 | RT | ZEB | ZoneInfiltration:DesignFlowRate | T NE Apartment Infiltration | Air_Changes_per_Hour | 0.45
Oth-R32EU15 | RT | non-standard | ZoneInfiltration:DesignFlowRate | T NW Apartment Infiltration | Air_Changes_per_Hour | 1.5
Oth-R32EU15 | RT | standard | ZoneInfiltration:DesignFlowRate | T NW Apartment Infiltration | Air_Changes_per_Hour | 1
Oth-R32EU15 | RT | efficient | ZoneInfiltration:DesignFlowRate | T NW Apartment Infiltration | Air_Changes_per_Hour | 0.45
Oth-R32EU15 | RT | ZEB | ZoneInfiltration:DesignFlowRate | T NW Apartment Infiltration | Air_Changes_per_Hour | 0.45
Oth-R32EU15 | RT | non-standard | ZoneInfiltration:DesignFlowRate | T SE Apartment Infiltration | Air_Changes_per_Hour | 1.5
Oth-R32EU15 | RT | standard | ZoneInfiltration:DesignFlowRate | T SE Apartment Infiltration | Air_Changes_per_Hour | 1
Oth-R32EU15 | RT | efficient | ZoneInfiltration:DesignFlowRate | T SE Apartment Infiltration | Air_Changes_per_Hour | 0.45
Oth-R32EU15 | RT | ZEB | ZoneInfiltration:DesignFlowRate | T SE Apartment Infiltration | Air_Changes_per_Hour | 0.45
Oth-R32EU15 | RT | non-standard | ZoneInfiltration:DesignFlowRate | T SW Apartment Infiltration | Air_Changes_per_Hour | 1.5
Oth-R32EU15 | RT | standard | ZoneInfiltration:DesignFlowRate | T SW Apartment Infiltration | Air_Changes_per_Hour | 1
Oth-R32EU15 | RT | efficient | ZoneInfiltration:DesignFlowRate | T SW Apartment Infiltration | Air_Changes_per_Hour | 0.45
Oth-R32EU15 | RT | ZEB | ZoneInfiltration:DesignFlowRate | T SW Apartment Infiltration | Air_Changes_per_Hour | 0.45
Oth-R32EU15 | RT | non-standard | ZoneInfiltration:DesignFlowRate | T N1 Apartment Infiltration | Air_Changes_per_Hour | 1.5
Oth-R32EU15 | RT | standard | ZoneInfiltration:DesignFlowRate | T N1 Apartment Infiltration | Air_Changes_per_Hour | 1
Oth-R32EU15 | RT | efficient | ZoneInfiltration:DesignFlowRate | T N1 Apartment Infiltration | Air_Changes_per_Hour | 0.45
Oth-R32EU15 | RT | ZEB | ZoneInfiltration:DesignFlowRate | T N1 Apartment Infiltration | Air_Changes_per_Hour | 0.45
Oth-R32EU15 | RT | non-standard | ZoneInfiltration:DesignFlowRate | T N2 Apartment Infiltration | Air_Changes_per_Hour | 1.5
Oth-R32EU15 | RT | standard | ZoneInfiltration:DesignFlowRate | T N2 Apartment Infiltration | Air_Changes_per_Hour | 1
Oth-R32EU15 | RT | efficient | ZoneInfiltration:DesignFlowRate | T N2 Apartment Infiltration | Air_Changes_per_Hour | 0.45
Oth-R32EU15 | RT | ZEB | ZoneInfiltration:DesignFlowRate | T N2 Apartment Infiltration | Air_Changes_per_Hour | 0.45
Oth-R32EU15 | RT | non-standard | ZoneInfiltration:DesignFlowRate | T S1 Apartment Infiltration | Air_Changes_per_Hour | 1.5
Oth-R32EU15 | RT | standard | ZoneInfiltration:DesignFlowRate | T S1 Apartment Infiltration | Air_Changes_per_Hour | 1
Oth-R32EU15 | RT | efficient | ZoneInfiltration:DesignFlowRate | T S1 Apartment Infiltration | Air_Changes_per_Hour | 0.45
Oth-R32EU15 | RT | ZEB | ZoneInfiltration:DesignFlowRate | T S1 Apartment Infiltration | Air_Changes_per_Hour | 0.45
Oth-R32EU15 | RT | non-standard | ZoneInfiltration:DesignFlowRate | T S2 Apartment Infiltration | Air_Changes_per_Hour | 1.5
Oth-R32EU15 | RT | standard | ZoneInfiltration:DesignFlowRate | T S2 Apartment Infiltration | Air_Changes_per_Hour | 1
Oth-R32EU15 | RT | efficient | ZoneInfiltration:DesignFlowRate | T S2 Apartment Infiltration | Air_Changes_per_Hour | 0.45
Oth-R32EU15 | RT | ZEB | ZoneInfiltration:DesignFlowRate | T S2 Apartment Infiltration | Air_Changes_per_Hour | 0.45
Oth-REF | MFH | efficient | Construction | window_w_blinds | Layer_2 | Glass-en-efficient
Oth-REF | MFH | non-standard | Construction | window_w_blinds | Layer_2 | Glass-en-non-standard
Oth-REF | MFH | ZEB | Construction | window_w_blinds | Layer_2 | Glass-en-ZEB
Oth-REF | SFH | efficient | Construction | window_w_blinds | Outside_Layer | Glass-en-efficient
Oth-REF | SFH | non-standard | Construction | window_w_blinds | Outside_Layer | Glass-en-non-standard
Oth-REF | SFH | ZEB | Construction | window_w_blinds | Outside_Layer | Glass-en-ZEB
Oth-REF | SFH | ZEB | ZoneVentilation:DesignFlowRate | Ventilation_unit1 | Design_Flow_Rate
Oth-REF | SFH | efficient | ZoneInfiltration:EffectiveLeakageArea | Living_ShermanGrimsrud_unit1 | Effective_Air_Leakage_Area | 361
Oth-REF | SFH | non-standard | ZoneInfiltration:EffectiveLeakageArea | Living_ShermanGrimsrud_unit1 | Effective_Air_Leakage_Area
Oth-REF | SFH | standard | ZoneInfiltration:EffectiveLeakageArea | Living_ShermanGrimsrud_unit1 | Effective_Air_Leakage_Area | 962.7
Oth-REF | SFH | ZEB | ZoneInfiltration:EffectiveLeakageArea | Living_ShermanGrimsrud_unit1 | Effective_Air_Leakage_Area
Oth-REF | MFH | efficient | ZoneInfiltration:EffectiveLeakageArea | AtticVent | Effective_Air_Leakage_Area | 3330
Oth-REF | MFH | non-standard | ZoneInfiltration:EffectiveLeakageArea | AtticVent | Effective_Air_Leakage_Area | 3330
Oth-REF | MFH | standard | ZoneInfiltration:EffectiveLeakageArea | AtticVent | Effective_Air_Leakage_Area | 3330
Oth-REF | MFH | ZEB | ZoneInfiltration:EffectiveLeakageArea | AtticVent | Effective_Air_Leakage_Area | 3330
Oth-REF | MFH | efficient | ZoneInfiltration:EffectiveLeakageArea | Living_ShermanGrimsrud_unit1_FrontRow_BottomFloor | Effective_Air_Leakage_Area | 107
Oth-REF | MFH | non-standard | ZoneInfiltration:EffectiveLeakageArea | Living_ShermanGrimsrud_unit1_FrontRow_BottomFloor | Effective_Air_Leakage_Area
Oth-REF | MFH | standard | ZoneInfiltration:EffectiveLeakageArea | Living_ShermanGrimsrud_unit1_FrontRow_BottomFloor | Effective_Air_Leakage_Area | 250
Oth-REF | MFH | ZEB | ZoneInfiltration:EffectiveLeakageArea | Living_ShermanGrimsrud_unit1_FrontRow_BottomFloor | Effective_Air_Leakage_Area
Oth-REF | MFH | ZEB | ZoneVentilation:DesignFlowRate | Living_ShermanGrimsrud_unit1_FrontRow_BottomFloor | Design_Flow_Rate
Oth-REF | MFH | efficient | ZoneInfiltration:EffectiveLeakageArea | Living_ShermanGrimsrud_unit2_FrontRow_BottomFloor | Effective_Air_Leakage_Area | 107
Oth-REF | MFH | non-standard | ZoneInfiltration:EffectiveLeakageArea | Living_ShermanGrimsrud_unit2_FrontRow_BottomFloor | Effective_Air_Leakage_Area
Oth-REF | MFH | standard | ZoneInfiltration:EffectiveLeakageArea | Living_ShermanGrimsrud_unit2_FrontRow_BottomFloor | Effective_Air_Leakage_Area | 250
Oth-REF | MFH | ZEB | ZoneInfiltration:EffectiveLeakageArea | Living_ShermanGrimsrud_unit2_FrontRow_BottomFloor | Effective_Air_Leakage_Area
Oth-REF | MFH | ZEB | ZoneVentilation:DesignFlowRate | Living_ShermanGrimsrud_unit2_FrontRow_BottomFloor | Design_Flow_Rate
Oth-REF | MFH | efficient | ZoneInfiltration:EffectiveLeakageArea | Living_ShermanGrimsrud_unit3_FrontRow_BottomFloor | Effective_Air_Leakage_Area | 107
Oth-REF | MFH | non-standard | ZoneInfiltration:EffectiveLeakageArea | Living_ShermanGrimsrud_unit3_FrontRow_BottomFloor | Effective_Air_Leakage_Area
Oth-REF | MFH | standard | ZoneInfiltration:EffectiveLeakageArea | Living_ShermanGrimsrud_unit3_FrontRow_BottomFloor | Effective_Air_Leakage_Area | 250
Oth-REF | MFH | ZEB | ZoneInfiltration:EffectiveLeakageArea | Living_ShermanGrimsrud_unit3_FrontRow_BottomFloor | Effective_Air_Leakage_Area
Oth-REF | MFH | ZEB | ZoneVentilation:DesignFlowRate | Living_ShermanGrimsrud_unit3_FrontRow_BottomFloor | Design_Flow_Rate
Oth-REF | MFH | efficient | ZoneInfiltration:EffectiveLeakageArea | Living_ShermanGrimsrud_unit1_BackRow_BottomFloor | Effective_Air_Leakage_Area | 107
Oth-REF | MFH | non-standard | ZoneInfiltration:EffectiveLeakageArea | Living_ShermanGrimsrud_unit1_BackRow_BottomFloor | Effective_Air_Leakage_Area
Oth-REF | MFH | standard | ZoneInfiltration:EffectiveLeakageArea | Living_ShermanGrimsrud_unit1_BackRow_BottomFloor | Effective_Air_Leakage_Area | 250
Oth-REF | MFH | ZEB | ZoneInfiltration:EffectiveLeakageArea | Living_ShermanGrimsrud_unit1_BackRow_BottomFloor | Effective_Air_Leakage_Area
Oth-REF | MFH | ZEB | ZoneVentilation:DesignFlowRate | Living_ShermanGrimsrud_unit1_BackRow_BottomFloor | Design_Flow_Rate
Oth-REF | MFH | efficient | ZoneInfiltration:EffectiveLeakageArea | Living_ShermanGrimsrud_unit2_BackRow_BottomFloor | Effective_Air_Leakage_Area | 107
Oth-REF | MFH | non-standard | ZoneInfiltration:EffectiveLeakageArea | Living_ShermanGrimsrud_unit2_BackRow_BottomFloor | Effective_Air_Leakage_Area
Oth-REF | MFH | standard | ZoneInfiltration:EffectiveLeakageArea | Living_ShermanGrimsrud_unit2_BackRow_BottomFloor | Effective_Air_Leakage_Area | 250
Oth-REF | MFH | ZEB | ZoneInfiltration:EffectiveLeakageArea | Living_ShermanGrimsrud_unit2_BackRow_BottomFloor | Effective_Air_Leakage_Area
Oth-REF | MFH | ZEB | ZoneVentilation:DesignFlowRate | Living_ShermanGrimsrud_unit2_BackRow_BottomFloor | Design_Flow_Rate
Oth-REF | MFH | efficient | ZoneInfiltration:EffectiveLeakageArea | Living_ShermanGrimsrud_unit3_BackRow_BottomFloor | Effective_Air_Leakage_Area | 107
Oth-REF | MFH | non-standard | ZoneInfiltration:EffectiveLeakageArea | Living_ShermanGrimsrud_unit3_BackRow_BottomFloor | Effective_Air_Leakage_Area
Oth-REF | MFH | standard | ZoneInfiltration:EffectiveLeakageArea | Living_ShermanGrimsrud_unit3_BackRow_BottomFloor | Effective_Air_Leakage_Area | 250
Oth-REF | MFH | ZEB | ZoneInfiltration:EffectiveLeakageArea | Living_ShermanGrimsrud_unit3_BackRow_BottomFloor | Effective_Air_Leakage_Area
Oth-REF | MFH | ZEB | ZoneVentilation:DesignFlowRate | Living_ShermanGrimsrud_unit3_BackRow_BottomFloor | Design_Flow_Rate
Oth-REF | MFH | efficient | ZoneInfiltration:EffectiveLeakageArea | Living_ShermanGrimsrud_unit2_FrontRow_MiddleFloor | Effective_Air_Leakage_Area | 107
Oth-REF | MFH | non-standard | ZoneInfiltration:EffectiveLeakageArea | Living_ShermanGrimsrud_unit2_FrontRow_MiddleFloor | Effective_Air_Leakage_Area
Oth-REF | MFH | standard | ZoneInfiltration:EffectiveLeakageArea | Living_ShermanGrimsrud_unit2_FrontRow_MiddleFloor | Effective_Air_Leakage_Area | 250
Oth-REF | MFH | ZEB | ZoneInfiltration:EffectiveLeakageArea | Living_ShermanGrimsrud_unit2_FrontRow_MiddleFloor | Effective_Air_Leakage_Area
Oth-REF | MFH | ZEB | ZoneVentilation:DesignFlowRate | Living_ShermanGrimsrud_unit2_FrontRow_MiddleFloor | Design_Flow_Rate
Oth-REF | MFH | efficient | ZoneInfiltration:EffectiveLeakageArea | Living_ShermanGrimsrud_unit3_FrontRow_MiddleFloor | Effective_Air_Leakage_Area | 107
Oth-REF | MFH | non-standard | ZoneInfiltration:EffectiveLeakageArea | Living_ShermanGrimsrud_unit3_FrontRow_MiddleFloor | Effective_Air_Leakage_Area
Oth-REF | MFH | standard | ZoneInfiltration:EffectiveLeakageArea | Living_ShermanGrimsrud_unit3_FrontRow_MiddleFloor | Effective_Air_Leakage_Area | 250
Oth-REF | MFH | ZEB | ZoneInfiltration:EffectiveLeakageArea | Living_ShermanGrimsrud_unit3_FrontRow_MiddleFloor | Effective_Air_Leakage_Area
Oth-REF | MFH | ZEB | ZoneVentilation:DesignFlowRate | Living_ShermanGrimsrud_unit3_FrontRow_MiddleFloor | Design_Flow_Rate
Oth-REF | MFH | efficient | ZoneInfiltration:EffectiveLeakageArea | Living_ShermanGrimsrud_unit1_BackRow_MiddleFloor | Effective_Air_Leakage_Area | 107
Oth-REF | MFH | non-standard | ZoneInfiltration:EffectiveLeakageArea | Living_ShermanGrimsrud_unit1_BackRow_MiddleFloor | Effective_Air_Leakage_Area
Oth-REF | MFH | standard | ZoneInfiltration:EffectiveLeakageArea | Living_ShermanGrimsrud_unit1_BackRow_MiddleFloor | Effective_Air_Leakage_Area | 250
Oth-REF | MFH | ZEB | ZoneInfiltration:EffectiveLeakageArea | Living_ShermanGrimsrud_unit1_BackRow_MiddleFloor | Effective_Air_Leakage_Area
Oth-REF | MFH | ZEB | ZoneVentilation:DesignFlowRate | Living_ShermanGrimsrud_unit1_BackRow_MiddleFloor | Design_Flow_Rate
Oth-REF | MFH | efficient | ZoneInfiltration:EffectiveLeakageArea | Living_ShermanGrimsrud_unit2_BackRow_MiddleFloor | Effective_Air_Leakage_Area | 107
Oth-REF | MFH | non-standard | ZoneInfiltration:EffectiveLeakageArea | Living_ShermanGrimsrud_unit2_BackRow_MiddleFloor | Effective_Air_Leakage_Area
Oth-REF | MFH | standard | ZoneInfiltration:EffectiveLeakageArea | Living_ShermanGrimsrud_unit2_BackRow_MiddleFloor | Effective_Air_Leakage_Area | 250
Oth-REF | MFH | ZEB | ZoneInfiltration:EffectiveLeakageArea | Living_ShermanGrimsrud_unit2_BackRow_MiddleFloor | Effective_Air_Leakage_Area
Oth-REF | MFH | ZEB | ZoneVentilation:DesignFlowRate | Living_ShermanGrimsrud_unit2_BackRow_MiddleFloor | Design_Flow_Rate
Oth-REF | MFH | efficient | ZoneInfiltration:EffectiveLeakageArea | Living_ShermanGrimsrud_unit3_BackRow_MiddleFloor | Effective_Air_Leakage_Area | 107
Oth-REF | MFH | non-standard | ZoneInfiltration:EffectiveLeakageArea | Living_ShermanGrimsrud_unit3_BackRow_MiddleFloor | Effective_Air_Leakage_Area
Oth-REF | MFH | standard | ZoneInfiltration:EffectiveLeakageArea | Living_ShermanGrimsrud_unit3_BackRow_MiddleFloor | Effective_Air_Leakage_Area | 250
Oth-REF | MFH | ZEB | ZoneInfiltration:EffectiveLeakageArea | Living_ShermanGrimsrud_unit3_BackRow_MiddleFloor | Effective_Air_Leakage_Area
Oth-REF | MFH | ZEB | ZoneVentilation:DesignFlowRate | Living_ShermanGrimsrud_unit3_BackRow_MiddleFloor | Design_Flow_Rate
Oth-REF | MFH | efficient | ZoneInfiltration:EffectiveLeakageArea | Living_ShermanGrimsrud_unit1_FrontRow_TopFloor | Effective_Air_Leakage_Area | 107
Oth-REF | MFH | non-standard | ZoneInfiltration:EffectiveLeakageArea | Living_ShermanGrimsrud_unit1_FrontRow_TopFloor | Effective_Air_Leakage_Area
Oth-REF | MFH | standard | ZoneInfiltration:EffectiveLeakageArea | Living_ShermanGrimsrud_unit1_FrontRow_TopFloor | Effective_Air_Leakage_Area | 250
Oth-REF | MFH | ZEB | ZoneInfiltration:EffectiveLeakageArea | Living_ShermanGrimsrud_unit1_FrontRow_TopFloor | Effective_Air_Leakage_Area
Oth-REF | MFH | ZEB | ZoneVentilation:DesignFlowRate | Living_ShermanGrimsrud_unit1_FrontRow_TopFloor | Design_Flow_Rate
Oth-REF | MFH | efficient | ZoneInfiltration:EffectiveLeakageArea | Living_ShermanGrimsrud_unit2_FrontRow_TopFloor | Effective_Air_Leakage_Area | 107
Oth-REF | MFH | non-standard | ZoneInfiltration:EffectiveLeakageArea | Living_ShermanGrimsrud_unit2_FrontRow_TopFloor | Effective_Air_Leakage_Area
Oth-REF | MFH | standard | ZoneInfiltration:EffectiveLeakageArea | Living_ShermanGrimsrud_unit2_FrontRow_TopFloor | Effective_Air_Leakage_Area | 250
Oth-REF | MFH | ZEB | ZoneInfiltration:EffectiveLeakageArea | Living_ShermanGrimsrud_unit2_FrontRow_TopFloor | Effective_Air_Leakage_Area
Oth-REF | MFH | ZEB | ZoneVentilation:DesignFlowRate | Living_ShermanGrimsrud_unit2_FrontRow_TopFloor | Design_Flow_Rate
Oth-REF | MFH | efficient | ZoneInfiltration:EffectiveLeakageArea | Living_ShermanGrimsrud_unit3_FrontRow_TopFloor | Effective_Air_Leakage_Area | 107
Oth-REF | MFH | non-standard | ZoneInfiltration:EffectiveLeakageArea | Living_ShermanGrimsrud_unit3_FrontRow_TopFloor | Effective_Air_Leakage_Area
Oth-REF | MFH | standard | ZoneInfiltration:EffectiveLeakageArea | Living_ShermanGrimsrud_unit3_FrontRow_TopFloor | Effective_Air_Leakage_Area | 250
Oth-REF | MFH | ZEB | ZoneInfiltration:EffectiveLeakageArea | Living_ShermanGrimsrud_unit3_FrontRow_TopFloor | Effective_Air_Leakage_Area
Oth-REF | MFH | ZEB | ZoneVentilation:DesignFlowRate | Living_ShermanGrimsrud_unit3_FrontRow_TopFloor | Design_Flow_Rate
Oth-REF | RT | efficient | Construction | window_w_blinds | Layer_2 | Glass-en-efficient
Oth-REF | RT | non-standard | Construction | window_w_blinds | Layer_2 | Glass-en-non-standard
Oth-REF | RT | ZEB | Construction | window_w_blinds | Layer_2 | Glass-en-ZEB
Oth-REF | RT | non-standard | ZoneInfiltration:DesignFlowRate | G Corridor Infiltration | Air_Changes_per_Hour | 1.5
Oth-REF | RT | standard | ZoneInfiltration:DesignFlowRate | G Corridor Infiltration | Air_Changes_per_Hour | 1
Oth-REF | RT | efficient | ZoneInfiltration:DesignFlowRate | G Corridor Infiltration | Air_Changes_per_Hour | 0.45
Oth-REF | RT | ZEB | ZoneInfiltration:DesignFlowRate | G Corridor Infiltration | Air_Changes_per_Hour | 0.45
Oth-REF | RT | non-standard | ZoneInfiltration:DesignFlowRate | G N1 Apartment Infiltration | Air_Changes_per_Hour | 1.5
Oth-REF | RT | standard | ZoneInfiltration:DesignFlowRate | G N1 Apartment Infiltration | Air_Changes_per_Hour | 1
Oth-REF | RT | efficient | ZoneInfiltration:DesignFlowRate | G N1 Apartment Infiltration | Air_Changes_per_Hour | 0.45
Oth-REF | RT | ZEB | ZoneInfiltration:DesignFlowRate | G N1 Apartment Infiltration | Air_Changes_per_Hour | 0.45
Oth-REF | RT | non-standard | ZoneInfiltration:DesignFlowRate | G N2 Apartment Infiltration | Air_Changes_per_Hour | 1.5
Oth-REF | RT | standard | ZoneInfiltration:DesignFlowRate | G N2 Apartment Infiltration | Air_Changes_per_Hour | 1
Oth-REF | RT | efficient | ZoneInfiltration:DesignFlowRate | G N2 Apartment Infiltration | Air_Changes_per_Hour | 0.45
Oth-REF | RT | ZEB | ZoneInfiltration:DesignFlowRate | G N2 Apartment Infiltration | Air_Changes_per_Hour | 0.45
Oth-REF | RT | non-standard | ZoneInfiltration:DesignFlowRate | G NE Apartment Infiltration | Air_Changes_per_Hour | 1.5
Oth-REF | RT | standard | ZoneInfiltration:DesignFlowRate | G NE Apartment Infiltration | Air_Changes_per_Hour | 1
Oth-REF | RT | efficient | ZoneInfiltration:DesignFlowRate | G NE Apartment Infiltration | Air_Changes_per_Hour | 0.45
Oth-REF | RT | ZEB | ZoneInfiltration:DesignFlowRate | G NE Apartment Infiltration | Air_Changes_per_Hour | 0.45
Oth-REF | RT | non-standard | ZoneInfiltration:DesignFlowRate | G NW Apartment Infiltration | Air_Changes_per_Hour | 1.5
Oth-REF | RT | standard | ZoneInfiltration:DesignFlowRate | G NW Apartment Infiltration | Air_Changes_per_Hour | 1
Oth-REF | RT | efficient | ZoneInfiltration:DesignFlowRate | G NW Apartment Infiltration | Air_Changes_per_Hour | 0.45
Oth-REF | RT | ZEB | ZoneInfiltration:DesignFlowRate | G NW Apartment Infiltration | Air_Changes_per_Hour | 0.45
Oth-REF | RT | non-standard | ZoneInfiltration:DesignFlowRate | G S1 Apartment Infiltration | Air_Changes_per_Hour | 1.5
Oth-REF | RT | standard | ZoneInfiltration:DesignFlowRate | G S1 Apartment Infiltration | Air_Changes_per_Hour | 1
Oth-REF | RT | efficient | ZoneInfiltration:DesignFlowRate | G S1 Apartment Infiltration | Air_Changes_per_Hour | 0.45
Oth-REF | RT | ZEB | ZoneInfiltration:DesignFlowRate | G S1 Apartment Infiltration | Air_Changes_per_Hour | 0.45
Oth-REF | RT | non-standard | ZoneInfiltration:DesignFlowRate | G S2 Apartment Infiltration | Air_Changes_per_Hour | 1.5
Oth-REF | RT | standard | ZoneInfiltration:DesignFlowRate | G S2 Apartment Infiltration | Air_Changes_per_Hour | 1
Oth-REF | RT | efficient | ZoneInfiltration:DesignFlowRate | G S2 Apartment Infiltration | Air_Changes_per_Hour | 0.45
Oth-REF | RT | ZEB | ZoneInfiltration:DesignFlowRate | G S2 Apartment Infiltration | Air_Changes_per_Hour | 0.45
Oth-REF | RT | non-standard | ZoneInfiltration:DesignFlowRate | G SW Apartment Infiltration | Air_Changes_per_Hour | 1.5
Oth-REF | RT | standard | ZoneInfiltration:DesignFlowRate | G SW Apartment Infiltration | Air_Changes_per_Hour | 1
Oth-REF | RT | efficient | ZoneInfiltration:DesignFlowRate | G SW Apartment Infiltration | Air_Changes_per_Hour | 0.45
Oth-REF | RT | ZEB | ZoneInfiltration:DesignFlowRate | G SW Apartment Infiltration | Air_Changes_per_Hour | 0.45
Oth-REF | RT | non-standard | ZoneInfiltration:DesignFlowRate | M Corridor Infiltration | Air_Changes_per_Hour | 1.5
Oth-REF | RT | standard | ZoneInfiltration:DesignFlowRate | M Corridor Infiltration | Air_Changes_per_Hour | 1
Oth-REF | RT | efficient | ZoneInfiltration:DesignFlowRate | M Corridor Infiltration | Air_Changes_per_Hour | 0.45
Oth-REF | RT | ZEB | ZoneInfiltration:DesignFlowRate | M Corridor Infiltration | Air_Changes_per_Hour | 0.45
Oth-REF | RT | non-standard | ZoneInfiltration:DesignFlowRate | M N1 Apartment Infiltration | Air_Changes_per_Hour | 1.5
Oth-REF | RT | standard | ZoneInfiltration:DesignFlowRate | M N1 Apartment Infiltration | Air_Changes_per_Hour | 1
Oth-REF | RT | efficient | ZoneInfiltration:DesignFlowRate | M N1 Apartment Infiltration | Air_Changes_per_Hour | 0.45
Oth-REF | RT | ZEB | ZoneInfiltration:DesignFlowRate | M N1 Apartment Infiltration | Air_Changes_per_Hour | 0.45
Oth-REF | RT | non-standard | ZoneInfiltration:DesignFlowRate | M N2 Apartment Infiltration | Air_Changes_per_Hour | 1.5
Oth-REF | RT | standard | ZoneInfiltration:DesignFlowRate | M N2 Apartment Infiltration | Air_Changes_per_Hour | 1
Oth-REF | RT | efficient | ZoneInfiltration:DesignFlowRate | M N2 Apartment Infiltration | Air_Changes_per_Hour | 0.45
Oth-REF | RT | ZEB | ZoneInfiltration:DesignFlowRate | M N2 Apartment Infiltration | Air_Changes_per_Hour | 0.45
Oth-REF | RT | non-standard | ZoneInfiltration:DesignFlowRate | M NE Apartment Infiltration | Air_Changes_per_Hour | 1.5
Oth-REF | RT | standard | ZoneInfiltration:DesignFlowRate | M NE Apartment Infiltration | Air_Changes_per_Hour | 1
Oth-REF | RT | efficient | ZoneInfiltration:DesignFlowRate | M NE Apartment Infiltration | Air_Changes_per_Hour | 0.45
Oth-REF | RT | ZEB | ZoneInfiltration:DesignFlowRate | M NE Apartment Infiltration | Air_Changes_per_Hour | 0.45
Oth-REF | RT | non-standard | ZoneInfiltration:DesignFlowRate | M NW Apartment Infiltration | Air_Changes_per_Hour | 1.5
Oth-REF | RT | standard | ZoneInfiltration:DesignFlowRate | M NW Apartment Infiltration | Air_Changes_per_Hour | 1
Oth-REF | RT | efficient | ZoneInfiltration:DesignFlowRate | M NW Apartment Infiltration | Air_Changes_per_Hour | 0.45
Oth-REF | RT | ZEB | ZoneInfiltration:DesignFlowRate | M NW Apartment Infiltration | Air_Changes_per_Hour | 0.45
Oth-REF | RT | non-standard | ZoneInfiltration:DesignFlowRate | M S1 Apartment Infiltration | Air_Changes_per_Hour | 1.5
Oth-REF | RT | standard | ZoneInfiltration:DesignFlowRate | M S1 Apartment Infiltration | Air_Changes_per_Hour | 1
Oth-REF | RT | efficient | ZoneInfiltration:DesignFlowRate | M S1 Apartment Infiltration | Air_Changes_per_Hour | 0.45
Oth-REF | RT | ZEB | ZoneInfiltration:DesignFlowRate | M S1 Apartment Infiltration | Air_Changes_per_Hour | 0.45
Oth-REF | RT | non-standard | ZoneInfiltration:DesignFlowRate | M S2 Apartment Infiltration | Air_Changes_per_Hour | 1.5
Oth-REF | RT | standard | ZoneInfiltration:DesignFlowRate | M S2 Apartment Infiltration | Air_Changes_per_Hour | 1
Oth-REF | RT | efficient | ZoneInfiltration:DesignFlowRate | M S2 Apartment Infiltration | Air_Changes_per_Hour | 0.45
Oth-REF | RT | ZEB | ZoneInfiltration:DesignFlowRate | M S2 Apartment Infiltration | Air_Changes_per_Hour | 0.45
Oth-REF | RT | non-standard | ZoneInfiltration:DesignFlowRate | M SE Apartment Infiltration | Air_Changes_per_Hour | 1.5
Oth-REF | RT | standard | ZoneInfiltration:DesignFlowRate | M SE Apartment Infiltration | Air_Changes_per_Hour | 1
Oth-REF | RT | efficient | ZoneInfiltration:DesignFlowRate | M SE Apartment Infiltration | Air_Changes_per_Hour | 0.45
Oth-REF | RT | ZEB | ZoneInfiltration:DesignFlowRate | M SE Apartment Infiltration | Air_Changes_per_Hour | 0.45
Oth-REF | RT | non-standard | ZoneInfiltration:DesignFlowRate | M SW Apartment Infiltration | Air_Changes_per_Hour | 1.5
Oth-REF | RT | standard | ZoneInfiltration:DesignFlowRate | M SW Apartment Infiltration | Air_Changes_per_Hour | 1
Oth-REF | RT | efficient | ZoneInfiltration:DesignFlowRate | M SW Apartment Infiltration | Air_Changes_per_Hour | 0.45
Oth-REF | RT | ZEB | ZoneInfiltration:DesignFlowRate | M SW Apartment Infiltration | Air_Changes_per_Hour | 0.45
Oth-REF | RT | non-standard | ZoneInfiltration:DesignFlowRate | M2 Corridor Infiltration | Air_Changes_per_Hour | 1.5
Oth-REF | RT | standard | ZoneInfiltration:DesignFlowRate | M2 Corridor Infiltration | Air_Changes_per_Hour | 1
Oth-REF | RT | efficient | ZoneInfiltration:DesignFlowRate | M2 Corridor Infiltration | Air_Changes_per_Hour | 0.45
Oth-REF | RT | ZEB | ZoneInfiltration:DesignFlowRate | M2 Corridor Infiltration | Air_Changes_per_Hour | 0.45
Oth-REF | RT | non-standard | ZoneInfiltration:DesignFlowRate | M2 N1 Apartment Infiltration | Air_Changes_per_Hour | 1.5
Oth-REF | RT | standard | ZoneInfiltration:DesignFlowRate | M2 N1 Apartment Infiltration | Air_Changes_per_Hour | 1
Oth-REF | RT | efficient | ZoneInfiltration:DesignFlowRate | M2 N1 Apartment Infiltration | Air_Changes_per_Hour | 0.45
Oth-REF | RT | ZEB | ZoneInfiltration:DesignFlowRate | M2 N1 Apartment Infiltration | Air_Changes_per_Hour | 0.45
Oth-REF | RT | non-standard | ZoneInfiltration:DesignFlowRate | M2 N2 Apartment Infiltration | Air_Changes_per_Hour | 1.5
Oth-REF | RT | standard | ZoneInfiltration:DesignFlowRate | M2 N2 Apartment Infiltration | Air_Changes_per_Hour | 1
Oth-REF | RT | efficient | ZoneInfiltration:DesignFlowRate | M2 N2 Apartment Infiltration | Air_Changes_per_Hour | 0.45
Oth-REF | RT | ZEB | ZoneInfiltration:DesignFlowRate | M2 N2 Apartment Infiltration | Air_Changes_per_Hour | 0.45
Oth-REF | RT | non-standard | ZoneInfiltration:DesignFlowRate | M2 NE Apartment Infiltration | Air_Changes_per_Hour | 1.5
Oth-REF | RT | standard | ZoneInfiltration:DesignFlowRate | M2 NE Apartment Infiltration | Air_Changes_per_Hour | 1
Oth-REF | RT | efficient | ZoneInfiltration:DesignFlowRate | M2 NE Apartment Infiltration | Air_Changes_per_Hour | 0.45
Oth-REF | RT | ZEB | ZoneInfiltration:DesignFlowRate | M2 NE Apartment Infiltration | Air_Changes_per_Hour | 0.45
Oth-REF | RT | non-standard | ZoneInfiltration:DesignFlowRate | M2 NW Apartment Infiltration | Air_Changes_per_Hour | 1.5
Oth-REF | RT | standard | ZoneInfiltration:DesignFlowRate | M2 NW Apartment Infiltration | Air_Changes_per_Hour | 1
Oth-REF | RT | efficient | ZoneInfiltration:DesignFlowRate | M2 NW Apartment Infiltration | Air_Changes_per_Hour | 0.45
Oth-REF | RT | ZEB | ZoneInfiltration:DesignFlowRate | M2 NW Apartment Infiltration | Air_Changes_per_Hour | 0.45
Oth-REF | RT | non-standard | ZoneInfiltration:DesignFlowRate | M2 S1 Apartment Infiltration | Air_Changes_per_Hour | 1.5
Oth-REF | RT | standard | ZoneInfiltration:DesignFlowRate | M2 S1 Apartment Infiltration | Air_Changes_per_Hour | 1
Oth-REF | RT | efficient | ZoneInfiltration:DesignFlowRate | M2 S1 Apartment Infiltration | Air_Changes_per_Hour | 0.45
Oth-REF | RT | ZEB | ZoneInfiltration:DesignFlowRate | M2 S1 Apartment Infiltration | Air_Changes_per_Hour | 0.45
Oth-REF | RT | non-standard | ZoneInfiltration:DesignFlowRate | M2 S2 Apartment Infiltration | Air_Changes_per_Hour | 1.5
Oth-REF | RT | standard | ZoneInfiltration:DesignFlowRate | M2 S2 Apartment Infiltration | Air_Changes_per_Hour | 1
Oth-REF | RT | efficient | ZoneInfiltration:DesignFlowRate | M2 S2 Apartment Infiltration | Air_Changes_per_Hour | 0.45
Oth-REF | RT | ZEB | ZoneInfiltration:DesignFlowRate | M2 S2 Apartment Infiltration | Air_Changes_per_Hour | 0.45
Oth-REF | RT | non-standard | ZoneInfiltration:DesignFlowRate | M2 SE Apartment Infiltration | Air_Changes_per_Hour | 1.5
Oth-REF | RT | standard | ZoneInfiltration:DesignFlowRate | M2 SE Apartment Infiltration | Air_Changes_per_Hour | 1
Oth-REF | RT | efficient | ZoneInfiltration:DesignFlowRate | M2 SE Apartment Infiltration | Air_Changes_per_Hour | 0.45
Oth-REF | RT | ZEB | ZoneInfiltration:DesignFlowRate | M2 SE Apartment Infiltration | Air_Changes_per_Hour | 0.45
Oth-REF | RT | non-standard | ZoneInfiltration:DesignFlowRate | M2 SW Apartment Infiltration | Air_Changes_per_Hour | 1.5
Oth-REF | RT | standard | ZoneInfiltration:DesignFlowRate | M2 SW Apartment Infiltration | Air_Changes_per_Hour | 1
Oth-REF | RT | efficient | ZoneInfiltration:DesignFlowRate | M2 SW Apartment Infiltration | Air_Changes_per_Hour | 0.45
Oth-REF | RT | ZEB | ZoneInfiltration:DesignFlowRate | M2 SW Apartment Infiltration | Air_Changes_per_Hour | 0.45
Oth-REF | RT | non-standard | ZoneInfiltration:DesignFlowRate | T Corridor Infiltration | Air_Changes_per_Hour | 1.5
Oth-REF | RT | standard | ZoneInfiltration:DesignFlowRate | T Corridor Infiltration | Air_Changes_per_Hour | 1
Oth-REF | RT | efficient | ZoneInfiltration:DesignFlowRate | T Corridor Infiltration | Air_Changes_per_Hour | 0.45
Oth-REF | RT | ZEB | ZoneInfiltration:DesignFlowRate | T Corridor Infiltration | Air_Changes_per_Hour | 0.45
Oth-REF | RT | non-standard | ZoneInfiltration:DesignFlowRate | T NE Apartment Infiltration | Air_Changes_per_Hour | 1.5
Oth-REF | RT | standard | ZoneInfiltration:DesignFlowRate | T NE Apartment Infiltration | Air_Changes_per_Hour | 1
Oth-REF | RT | efficient | ZoneInfiltration:DesignFlowRate | T NE Apartment Infiltration | Air_Changes_per_Hour | 0.45
Oth-REF | RT | ZEB | ZoneInfiltration:DesignFlowRate | T NE Apartment Infiltration | Air_Changes_per_Hour | 0.45
Oth-REF | RT | non-standard | ZoneInfiltration:DesignFlowRate | T NW Apartment Infiltration | Air_Changes_per_Hour | 1.5
Oth-REF | RT | standard | ZoneInfiltration:DesignFlowRate | T NW Apartment Infiltration | Air_Changes_per_Hour | 1
Oth-REF | RT | efficient | ZoneInfiltration:DesignFlowRate | T NW Apartment Infiltration | Air_Changes_per_Hour | 0.45
Oth-REF | RT | ZEB | ZoneInfiltration:DesignFlowRate | T NW Apartment Infiltration | Air_Changes_per_Hour | 0.45
Oth-REF | RT | non-standard | ZoneInfiltration:DesignFlowRate | T SE Apartment Infiltration | Air_Changes_per_Hour | 1.5
Oth-REF | RT | standard | ZoneInfiltration:DesignFlowRate | T SE Apartment Infiltration | Air_Changes_per_Hour | 1
Oth-REF | RT | efficient | ZoneInfiltration:DesignFlowRate | T SE Apartment Infiltration | Air_Changes_per_Hour | 0.45
Oth-REF | RT | ZEB | ZoneInfiltration:DesignFlowRate | T SE Apartment Infiltration | Air_Changes_per_Hour | 0.45
Oth-REF | RT | non-standard | ZoneInfiltration:DesignFlowRate | T SW Apartment Infiltration | Air_Changes_per_Hour | 1.5
Oth-REF | RT | standard | ZoneInfiltration:DesignFlowRate | T SW Apartment Infiltration | Air_Changes_per_Hour | 1
Oth-REF | RT | efficient | ZoneInfiltration:DesignFlowRate | T SW Apartment Infiltration | Air_Changes_per_Hour | 0.45
Oth-REF | RT | ZEB | ZoneInfiltration:DesignFlowRate | T SW Apartment Infiltration | Air_Changes_per_Hour | 0.45
Oth-REF | RT | non-standard | ZoneInfiltration:DesignFlowRate | T N1 Apartment Infiltration | Air_Changes_per_Hour | 1.5
Oth-REF | RT | standard | ZoneInfiltration:DesignFlowRate | T N1 Apartment Infiltration | Air_Changes_per_Hour | 1
Oth-REF | RT | efficient | ZoneInfiltration:DesignFlowRate | T N1 Apartment Infiltration | Air_Changes_per_Hour | 0.45
Oth-REF | RT | ZEB | ZoneInfiltration:DesignFlowRate | T N1 Apartment Infiltration | Air_Changes_per_Hour | 0.45
Oth-REF | RT | non-standard | ZoneInfiltration:DesignFlowRate | T N2 Apartment Infiltration | Air_Changes_per_Hour | 1.5
Oth-REF | RT | standard | ZoneInfiltration:DesignFlowRate | T N2 Apartment Infiltration | Air_Changes_per_Hour | 1
Oth-REF | RT | efficient | ZoneInfiltration:DesignFlowRate | T N2 Apartment Infiltration | Air_Changes_per_Hour | 0.45
Oth-REF | RT | ZEB | ZoneInfiltration:DesignFlowRate | T N2 Apartment Infiltration | Air_Changes_per_Hour | 0.45
Oth-REF | RT | non-standard | ZoneInfiltration:DesignFlowRate | T S1 Apartment Infiltration | Air_Changes_per_Hour | 1.5
Oth-REF | RT | standard | ZoneInfiltration:DesignFlowRate | T S1 Apartment Infiltration | Air_Changes_per_Hour | 1
Oth-REF | RT | efficient | ZoneInfiltration:DesignFlowRate | T S1 Apartment Infiltration | Air_Changes_per_Hour | 0.45
Oth-REF | RT | ZEB | ZoneInfiltration:DesignFlowRate | T S1 Apartment Infiltration | Air_Changes_per_Hour | 0.45
Oth-REF | RT | non-standard | ZoneInfiltration:DesignFlowRate | T S2 Apartment Infiltration | Air_Changes_per_Hour | 1.5
Oth-REF | RT | standard | ZoneInfiltration:DesignFlowRate | T S2 Apartment Infiltration | Air_Changes_per_Hour | 1
Oth-REF | RT | efficient | ZoneInfiltration:DesignFlowRate | T S2 Apartment Infiltration | Air_Changes_per_Hour | 0.45
Oth-REF | RT | ZEB | ZoneInfiltration:DesignFlowRate | T S2 Apartment Infiltration | Air_Changes_per_Hour | 0.45
PL | MFH | efficient | Construction | window_w_blinds | Layer_2 | Glass-en-efficient
PL | MFH | non-standard | Construction | window_w_blinds | Layer_2 | Glass-en-non-standard
PL | MFH | ZEB | Construction | window_w_blinds | Layer_2 | Glass-en-ZEB
PL | SFH | efficient | Construction | window_w_blinds | Outside_Layer | Glass-en-efficient
PL | SFH | non-standard | Construction | window_w_blinds | Outside_Layer | Glass-en-non-standard
PL | SFH | ZEB | Construction | window_w_blinds | Outside_Layer | Glass-en-ZEB
PL | SFH | ZEB | ZoneVentilation:DesignFlowRate | Ventilation_unit1 | Design_Flow_Rate
PL | SFH | efficient | ZoneInfiltration:EffectiveLeakageArea | Living_ShermanGrimsrud_unit1 | Effective_Air_Leakage_Area | 361
PL | SFH | non-standard | ZoneInfiltration:EffectiveLeakageArea | Living_ShermanGrimsrud_unit1 | Effective_Air_Leakage_Area
PL | SFH | standard | ZoneInfiltration:EffectiveLeakageArea | Living_ShermanGrimsrud_unit1 | Effective_Air_Leakage_Area | 962.7
PL | SFH | ZEB | ZoneInfiltration:EffectiveLeakageArea | Living_ShermanGrimsrud_unit1 | Effective_Air_Leakage_Area
PL | MFH | efficient | ZoneInfiltration:EffectiveLeakageArea | AtticVent | Effective_Air_Leakage_Area | 3330
PL | MFH | non-standard | ZoneInfiltration:EffectiveLeakageArea | AtticVent | Effective_Air_Leakage_Area | 3330
PL | MFH | standard | ZoneInfiltration:EffectiveLeakageArea | AtticVent | Effective_Air_Leakage_Area | 3330
PL | MFH | ZEB | ZoneInfiltration:EffectiveLeakageArea | AtticVent | Effective_Air_Leakage_Area | 3330
PL | MFH | efficient | ZoneInfiltration:EffectiveLeakageArea | Living_ShermanGrimsrud_unit1_FrontRow_BottomFloor | Effective_Air_Leakage_Area | 107
PL | MFH | non-standard | ZoneInfiltration:EffectiveLeakageArea | Living_ShermanGrimsrud_unit1_FrontRow_BottomFloor | Effective_Air_Leakage_Area
PL | MFH | standard | ZoneInfiltration:EffectiveLeakageArea | Living_ShermanGrimsrud_unit1_FrontRow_BottomFloor | Effective_Air_Leakage_Area | 250
PL | MFH | ZEB | ZoneInfiltration:EffectiveLeakageArea | Living_ShermanGrimsrud_unit1_FrontRow_BottomFloor | Effective_Air_Leakage_Area
PL | MFH | ZEB | ZoneVentilation:DesignFlowRate | Living_ShermanGrimsrud_unit1_FrontRow_BottomFloor | Design_Flow_Rate
PL | MFH | efficient | ZoneInfiltration:EffectiveLeakageArea | Living_ShermanGrimsrud_unit2_FrontRow_BottomFloor | Effective_Air_Leakage_Area | 107
PL | MFH | non-standard | ZoneInfiltration:EffectiveLeakageArea | Living_ShermanGrimsrud_unit2_FrontRow_BottomFloor | Effective_Air_Leakage_Area
PL | MFH | standard | ZoneInfiltration:EffectiveLeakageArea | Living_ShermanGrimsrud_unit2_FrontRow_BottomFloor | Effective_Air_Leakage_Area | 250
PL | MFH | ZEB | ZoneInfiltration:EffectiveLeakageArea | Living_ShermanGrimsrud_unit2_FrontRow_BottomFloor | Effective_Air_Leakage_Area
PL | MFH | ZEB | ZoneVentilation:DesignFlowRate | Living_ShermanGrimsrud_unit2_FrontRow_BottomFloor | Design_Flow_Rate
PL | MFH | efficient | ZoneInfiltration:EffectiveLeakageArea | Living_ShermanGrimsrud_unit3_FrontRow_BottomFloor | Effective_Air_Leakage_Area | 107
PL | MFH | non-standard | ZoneInfiltration:EffectiveLeakageArea | Living_ShermanGrimsrud_unit3_FrontRow_BottomFloor | Effective_Air_Leakage_Area
PL | MFH | standard | ZoneInfiltration:EffectiveLeakageArea | Living_ShermanGrimsrud_unit3_FrontRow_BottomFloor | Effective_Air_Leakage_Area | 250
PL | MFH | ZEB | ZoneInfiltration:EffectiveLeakageArea | Living_ShermanGrimsrud_unit3_FrontRow_BottomFloor | Effective_Air_Leakage_Area
PL | MFH | ZEB | ZoneVentilation:DesignFlowRate | Living_ShermanGrimsrud_unit3_FrontRow_BottomFloor | Design_Flow_Rate
PL | MFH | efficient | ZoneInfiltration:EffectiveLeakageArea | Living_ShermanGrimsrud_unit1_BackRow_BottomFloor | Effective_Air_Leakage_Area | 107
PL | MFH | non-standard | ZoneInfiltration:EffectiveLeakageArea | Living_ShermanGrimsrud_unit1_BackRow_BottomFloor | Effective_Air_Leakage_Area
PL | MFH | standard | ZoneInfiltration:EffectiveLeakageArea | Living_ShermanGrimsrud_unit1_BackRow_BottomFloor | Effective_Air_Leakage_Area | 250
PL | MFH | ZEB | ZoneInfiltration:EffectiveLeakageArea | Living_ShermanGrimsrud_unit1_BackRow_BottomFloor | Effective_Air_Leakage_Area
PL | MFH | ZEB | ZoneVentilation:DesignFlowRate | Living_ShermanGrimsrud_unit1_BackRow_BottomFloor | Design_Flow_Rate
PL | MFH | efficient | ZoneInfiltration:EffectiveLeakageArea | Living_ShermanGrimsrud_unit2_BackRow_BottomFloor | Effective_Air_Leakage_Area | 107
PL | MFH | non-standard | ZoneInfiltration:EffectiveLeakageArea | Living_ShermanGrimsrud_unit2_BackRow_BottomFloor | Effective_Air_Leakage_Area
PL | MFH | standard | ZoneInfiltration:EffectiveLeakageArea | Living_ShermanGrimsrud_unit2_BackRow_BottomFloor | Effective_Air_Leakage_Area | 250
PL | MFH | ZEB | ZoneInfiltration:EffectiveLeakageArea | Living_ShermanGrimsrud_unit2_BackRow_BottomFloor | Effective_Air_Leakage_Area
PL | MFH | ZEB | ZoneVentilation:DesignFlowRate | Living_ShermanGrimsrud_unit2_BackRow_BottomFloor | Design_Flow_Rate
PL | MFH | efficient | ZoneInfiltration:EffectiveLeakageArea | Living_ShermanGrimsrud_unit3_BackRow_BottomFloor | Effective_Air_Leakage_Area | 107
PL | MFH | non-standard | ZoneInfiltration:EffectiveLeakageArea | Living_ShermanGrimsrud_unit3_BackRow_BottomFloor | Effective_Air_Leakage_Area
PL | MFH | standard | ZoneInfiltration:EffectiveLeakageArea | Living_ShermanGrimsrud_unit3_BackRow_BottomFloor | Effective_Air_Leakage_Area | 250
PL | MFH | ZEB | ZoneInfiltration:EffectiveLeakageArea | Living_ShermanGrimsrud_unit3_BackRow_BottomFloor | Effective_Air_Leakage_Area
PL | MFH | ZEB | ZoneVentilation:DesignFlowRate | Living_ShermanGrimsrud_unit3_BackRow_BottomFloor | Design_Flow_Rate
PL | MFH | efficient | ZoneInfiltration:EffectiveLeakageArea | Living_ShermanGrimsrud_unit2_FrontRow_MiddleFloor | Effective_Air_Leakage_Area | 107
PL | MFH | non-standard | ZoneInfiltration:EffectiveLeakageArea | Living_ShermanGrimsrud_unit2_FrontRow_MiddleFloor | Effective_Air_Leakage_Area
PL | MFH | standard | ZoneInfiltration:EffectiveLeakageArea | Living_ShermanGrimsrud_unit2_FrontRow_MiddleFloor | Effective_Air_Leakage_Area | 250
PL | MFH | ZEB | ZoneInfiltration:EffectiveLeakageArea | Living_ShermanGrimsrud_unit2_FrontRow_MiddleFloor | Effective_Air_Leakage_Area
PL | MFH | ZEB | ZoneVentilation:DesignFlowRate | Living_ShermanGrimsrud_unit2_FrontRow_MiddleFloor | Design_Flow_Rate
PL | MFH | efficient | ZoneInfiltration:EffectiveLeakageArea | Living_ShermanGrimsrud_unit3_FrontRow_MiddleFloor | Effective_Air_Leakage_Area | 107
PL | MFH | non-standard | ZoneInfiltration:EffectiveLeakageArea | Living_ShermanGrimsrud_unit3_FrontRow_MiddleFloor | Effective_Air_Leakage_Area
PL | MFH | standard | ZoneInfiltration:EffectiveLeakageArea | Living_ShermanGrimsrud_unit3_FrontRow_MiddleFloor | Effective_Air_Leakage_Area | 250
PL | MFH | ZEB | ZoneInfiltration:EffectiveLeakageArea | Living_ShermanGrimsrud_unit3_FrontRow_MiddleFloor | Effective_Air_Leakage_Area
PL | MFH | ZEB | ZoneVentilation:DesignFlowRate | Living_ShermanGrimsrud_unit3_FrontRow_MiddleFloor | Design_Flow_Rate
PL | MFH | efficient | ZoneInfiltration:EffectiveLeakageArea | Living_ShermanGrimsrud_unit1_BackRow_MiddleFloor | Effective_Air_Leakage_Area | 107
PL | MFH | non-standard | ZoneInfiltration:EffectiveLeakageArea | Living_ShermanGrimsrud_unit1_BackRow_MiddleFloor | Effective_Air_Leakage_Area
PL | MFH | standard | ZoneInfiltration:EffectiveLeakageArea | Living_ShermanGrimsrud_unit1_BackRow_MiddleFloor | Effective_Air_Leakage_Area | 250
PL | MFH | ZEB | ZoneInfiltration:EffectiveLeakageArea | Living_ShermanGrimsrud_unit1_BackRow_MiddleFloor | Effective_Air_Leakage_Area
PL | MFH | ZEB | ZoneVentilation:DesignFlowRate | Living_ShermanGrimsrud_unit1_BackRow_MiddleFloor | Design_Flow_Rate
PL | MFH | efficient | ZoneInfiltration:EffectiveLeakageArea | Living_ShermanGrimsrud_unit2_BackRow_MiddleFloor | Effective_Air_Leakage_Area | 107
PL | MFH | non-standard | ZoneInfiltration:EffectiveLeakageArea | Living_ShermanGrimsrud_unit2_BackRow_MiddleFloor | Effective_Air_Leakage_Area
PL | MFH | standard | ZoneInfiltration:EffectiveLeakageArea | Living_ShermanGrimsrud_unit2_BackRow_MiddleFloor | Effective_Air_Leakage_Area | 250
PL | MFH | ZEB | ZoneInfiltration:EffectiveLeakageArea | Living_ShermanGrimsrud_unit2_BackRow_MiddleFloor | Effective_Air_Leakage_Area
PL | MFH | ZEB | ZoneVentilation:DesignFlowRate | Living_ShermanGrimsrud_unit2_BackRow_MiddleFloor | Design_Flow_Rate
PL | MFH | efficient | ZoneInfiltration:EffectiveLeakageArea | Living_ShermanGrimsrud_unit3_BackRow_MiddleFloor | Effective_Air_Leakage_Area | 107
PL | MFH | non-standard | ZoneInfiltration:EffectiveLeakageArea | Living_ShermanGrimsrud_unit3_BackRow_MiddleFloor | Effective_Air_Leakage_Area
PL | MFH | standard | ZoneInfiltration:EffectiveLeakageArea | Living_ShermanGrimsrud_unit3_BackRow_MiddleFloor | Effective_Air_Leakage_Area | 250
PL | MFH | ZEB | ZoneInfiltration:EffectiveLeakageArea | Living_ShermanGrimsrud_unit3_BackRow_MiddleFloor | Effective_Air_Leakage_Area
PL | MFH | ZEB | ZoneVentilation:DesignFlowRate | Living_ShermanGrimsrud_unit3_BackRow_MiddleFloor | Design_Flow_Rate
PL | MFH | efficient | ZoneInfiltration:EffectiveLeakageArea | Living_ShermanGrimsrud_unit1_FrontRow_TopFloor | Effective_Air_Leakage_Area | 107
PL | MFH | non-standard | ZoneInfiltration:EffectiveLeakageArea | Living_ShermanGrimsrud_unit1_FrontRow_TopFloor | Effective_Air_Leakage_Area
PL | MFH | standard | ZoneInfiltration:EffectiveLeakageArea | Living_ShermanGrimsrud_unit1_FrontRow_TopFloor | Effective_Air_Leakage_Area | 250
PL | MFH | ZEB | ZoneInfiltration:EffectiveLeakageArea | Living_ShermanGrimsrud_unit1_FrontRow_TopFloor | Effective_Air_Leakage_Area
PL | MFH | ZEB | ZoneVentilation:DesignFlowRate | Living_ShermanGrimsrud_unit1_FrontRow_TopFloor | Design_Flow_Rate
PL | MFH | efficient | ZoneInfiltration:EffectiveLeakageArea | Living_ShermanGrimsrud_unit2_FrontRow_TopFloor | Effective_Air_Leakage_Area | 107
PL | MFH | non-standard | ZoneInfiltration:EffectiveLeakageArea | Living_ShermanGrimsrud_unit2_FrontRow_TopFloor | Effective_Air_Leakage_Area
PL | MFH | standard | ZoneInfiltration:EffectiveLeakageArea | Living_ShermanGrimsrud_unit2_FrontRow_TopFloor | Effective_Air_Leakage_Area | 250
PL | MFH | ZEB | ZoneInfiltration:EffectiveLeakageArea | Living_ShermanGrimsrud_unit2_FrontRow_TopFloor | Effective_Air_Leakage_Area
PL | MFH | ZEB | ZoneVentilation:DesignFlowRate | Living_ShermanGrimsrud_unit2_FrontRow_TopFloor | Design_Flow_Rate
PL | MFH | efficient | ZoneInfiltration:EffectiveLeakageArea | Living_ShermanGrimsrud_unit3_FrontRow_TopFloor | Effective_Air_Leakage_Area | 107
PL | MFH | non-standard | ZoneInfiltration:EffectiveLeakageArea | Living_ShermanGrimsrud_unit3_FrontRow_TopFloor | Effective_Air_Leakage_Area
PL | MFH | standard | ZoneInfiltration:EffectiveLeakageArea | Living_ShermanGrimsrud_unit3_FrontRow_TopFloor | Effective_Air_Leakage_Area | 250
PL | MFH | ZEB | ZoneInfiltration:EffectiveLeakageArea | Living_ShermanGrimsrud_unit3_FrontRow_TopFloor | Effective_Air_Leakage_Area
PL | MFH | ZEB | ZoneVentilation:DesignFlowRate | Living_ShermanGrimsrud_unit3_FrontRow_TopFloor | Design_Flow_Rate
PL | RT | efficient | Construction | window_w_blinds | Layer_2 | Glass-en-efficient
PL | RT | non-standard | Construction | window_w_blinds | Layer_2 | Glass-en-non-standard
PL | RT | ZEB | Construction | window_w_blinds | Layer_2 | Glass-en-ZEB
PL | RT | non-standard | ZoneInfiltration:DesignFlowRate | G Corridor Infiltration | Air_Changes_per_Hour | 1.5
PL | RT | standard | ZoneInfiltration:DesignFlowRate | G Corridor Infiltration | Air_Changes_per_Hour | 1
PL | RT | efficient | ZoneInfiltration:DesignFlowRate | G Corridor Infiltration | Air_Changes_per_Hour | 0.45
PL | RT | ZEB | ZoneInfiltration:DesignFlowRate | G Corridor Infiltration | Air_Changes_per_Hour | 0.45
PL | RT | non-standard | ZoneInfiltration:DesignFlowRate | G N1 Apartment Infiltration | Air_Changes_per_Hour | 1.5
PL | RT | standard | ZoneInfiltration:DesignFlowRate | G N1 Apartment Infiltration | Air_Changes_per_Hour | 1
PL | RT | efficient | ZoneInfiltration:DesignFlowRate | G N1 Apartment Infiltration | Air_Changes_per_Hour | 0.45
PL | RT | ZEB | ZoneInfiltration:DesignFlowRate | G N1 Apartment Infiltration | Air_Changes_per_Hour | 0.45
PL | RT | non-standard | ZoneInfiltration:DesignFlowRate | G N2 Apartment Infiltration | Air_Changes_per_Hour | 1.5
PL | RT | standard | ZoneInfiltration:DesignFlowRate | G N2 Apartment Infiltration | Air_Changes_per_Hour | 1
PL | RT | efficient | ZoneInfiltration:DesignFlowRate | G N2 Apartment Infiltration | Air_Changes_per_Hour | 0.45
PL | RT | ZEB | ZoneInfiltration:DesignFlowRate | G N2 Apartment Infiltration | Air_Changes_per_Hour | 0.45
PL | RT | non-standard | ZoneInfiltration:DesignFlowRate | G NE Apartment Infiltration | Air_Changes_per_Hour | 1.5
PL | RT | standard | ZoneInfiltration:DesignFlowRate | G NE Apartment Infiltration | Air_Changes_per_Hour | 1
PL | RT | efficient | ZoneInfiltration:DesignFlowRate | G NE Apartment Infiltration | Air_Changes_per_Hour | 0.45
PL | RT | ZEB | ZoneInfiltration:DesignFlowRate | G NE Apartment Infiltration | Air_Changes_per_Hour | 0.45
PL | RT | non-standard | ZoneInfiltration:DesignFlowRate | G NW Apartment Infiltration | Air_Changes_per_Hour | 1.5
PL | RT | standard | ZoneInfiltration:DesignFlowRate | G NW Apartment Infiltration | Air_Changes_per_Hour | 1
PL | RT | efficient | ZoneInfiltration:DesignFlowRate | G NW Apartment Infiltration | Air_Changes_per_Hour | 0.45
PL | RT | ZEB | ZoneInfiltration:DesignFlowRate | G NW Apartment Infiltration | Air_Changes_per_Hour | 0.45
PL | RT | non-standard | ZoneInfiltration:DesignFlowRate | G S1 Apartment Infiltration | Air_Changes_per_Hour | 1.5
PL | RT | standard | ZoneInfiltration:DesignFlowRate | G S1 Apartment Infiltration | Air_Changes_per_Hour | 1
PL | RT | efficient | ZoneInfiltration:DesignFlowRate | G S1 Apartment Infiltration | Air_Changes_per_Hour | 0.45
PL | RT | ZEB | ZoneInfiltration:DesignFlowRate | G S1 Apartment Infiltration | Air_Changes_per_Hour | 0.45
PL | RT | non-standard | ZoneInfiltration:DesignFlowRate | G S2 Apartment Infiltration | Air_Changes_per_Hour | 1.5
PL | RT | standard | ZoneInfiltration:DesignFlowRate | G S2 Apartment Infiltration | Air_Changes_per_Hour | 1
PL | RT | efficient | ZoneInfiltration:DesignFlowRate | G S2 Apartment Infiltration | Air_Changes_per_Hour | 0.45
PL | RT | ZEB | ZoneInfiltration:DesignFlowRate | G S2 Apartment Infiltration | Air_Changes_per_Hour | 0.45
PL | RT | non-standard | ZoneInfiltration:DesignFlowRate | G SW Apartment Infiltration | Air_Changes_per_Hour | 1.5
PL | RT | standard | ZoneInfiltration:DesignFlowRate | G SW Apartment Infiltration | Air_Changes_per_Hour | 1
PL | RT | efficient | ZoneInfiltration:DesignFlowRate | G SW Apartment Infiltration | Air_Changes_per_Hour | 0.45
PL | RT | ZEB | ZoneInfiltration:DesignFlowRate | G SW Apartment Infiltration | Air_Changes_per_Hour | 0.45
PL | RT | non-standard | ZoneInfiltration:DesignFlowRate | M Corridor Infiltration | Air_Changes_per_Hour | 1.5
PL | RT | standard | ZoneInfiltration:DesignFlowRate | M Corridor Infiltration | Air_Changes_per_Hour | 1
PL | RT | efficient | ZoneInfiltration:DesignFlowRate | M Corridor Infiltration | Air_Changes_per_Hour | 0.45
PL | RT | ZEB | ZoneInfiltration:DesignFlowRate | M Corridor Infiltration | Air_Changes_per_Hour | 0.45
PL | RT | non-standard | ZoneInfiltration:DesignFlowRate | M N1 Apartment Infiltration | Air_Changes_per_Hour | 1.5
PL | RT | standard | ZoneInfiltration:DesignFlowRate | M N1 Apartment Infiltration | Air_Changes_per_Hour | 1
PL | RT | efficient | ZoneInfiltration:DesignFlowRate | M N1 Apartment Infiltration | Air_Changes_per_Hour | 0.45
PL | RT | ZEB | ZoneInfiltration:DesignFlowRate | M N1 Apartment Infiltration | Air_Changes_per_Hour | 0.45
PL | RT | non-standard | ZoneInfiltration:DesignFlowRate | M N2 Apartment Infiltration | Air_Changes_per_Hour | 1.5
PL | RT | standard | ZoneInfiltration:DesignFlowRate | M N2 Apartment Infiltration | Air_Changes_per_Hour | 1
PL | RT | efficient | ZoneInfiltration:DesignFlowRate | M N2 Apartment Infiltration | Air_Changes_per_Hour | 0.45
PL | RT | ZEB | ZoneInfiltration:DesignFlowRate | M N2 Apartment Infiltration | Air_Changes_per_Hour | 0.45
PL | RT | non-standard | ZoneInfiltration:DesignFlowRate | M NE Apartment Infiltration | Air_Changes_per_Hour | 1.5
PL | RT | standard | ZoneInfiltration:DesignFlowRate | M NE Apartment Infiltration | Air_Changes_per_Hour | 1
PL | RT | efficient | ZoneInfiltration:DesignFlowRate | M NE Apartment Infiltration | Air_Changes_per_Hour | 0.45
PL | RT | ZEB | ZoneInfiltration:DesignFlowRate | M NE Apartment Infiltration | Air_Changes_per_Hour | 0.45
PL | RT | non-standard | ZoneInfiltration:DesignFlowRate | M NW Apartment Infiltration | Air_Changes_per_Hour | 1.5
PL | RT | standard | ZoneInfiltration:DesignFlowRate | M NW Apartment Infiltration | Air_Changes_per_Hour | 1
PL | RT | efficient | ZoneInfiltration:DesignFlowRate | M NW Apartment Infiltration | Air_Changes_per_Hour | 0.45
PL | RT | ZEB | ZoneInfiltration:DesignFlowRate | M NW Apartment Infiltration | Air_Changes_per_Hour | 0.45
PL | RT | non-standard | ZoneInfiltration:DesignFlowRate | M S1 Apartment Infiltration | Air_Changes_per_Hour | 1.5
PL | RT | standard | ZoneInfiltration:DesignFlowRate | M S1 Apartment Infiltration | Air_Changes_per_Hour | 1
PL | RT | efficient | ZoneInfiltration:DesignFlowRate | M S1 Apartment Infiltration | Air_Changes_per_Hour | 0.45
PL | RT | ZEB | ZoneInfiltration:DesignFlowRate | M S1 Apartment Infiltration | Air_Changes_per_Hour | 0.45
PL | RT | non-standard | ZoneInfiltration:DesignFlowRate | M S2 Apartment Infiltration | Air_Changes_per_Hour | 1.5
PL | RT | standard | ZoneInfiltration:DesignFlowRate | M S2 Apartment Infiltration | Air_Changes_per_Hour | 1
PL | RT | efficient | ZoneInfiltration:DesignFlowRate | M S2 Apartment Infiltration | Air_Changes_per_Hour | 0.45
PL | RT | ZEB | ZoneInfiltration:DesignFlowRate | M S2 Apartment Infiltration | Air_Changes_per_Hour | 0.45
PL | RT | non-standard | ZoneInfiltration:DesignFlowRate | M SE Apartment Infiltration | Air_Changes_per_Hour | 1.5
PL | RT | standard | ZoneInfiltration:DesignFlowRate | M SE Apartment Infiltration | Air_Changes_per_Hour | 1
PL | RT | efficient | ZoneInfiltration:DesignFlowRate | M SE Apartment Infiltration | Air_Changes_per_Hour | 0.45
PL | RT | ZEB | ZoneInfiltration:DesignFlowRate | M SE Apartment Infiltration | Air_Changes_per_Hour | 0.45
PL | RT | non-standard | ZoneInfiltration:DesignFlowRate | M SW Apartment Infiltration | Air_Changes_per_Hour | 1.5
PL | RT | standard | ZoneInfiltration:DesignFlowRate | M SW Apartment Infiltration | Air_Changes_per_Hour | 1
PL | RT | efficient | ZoneInfiltration:DesignFlowRate | M SW Apartment Infiltration | Air_Changes_per_Hour | 0.45
PL | RT | ZEB | ZoneInfiltration:DesignFlowRate | M SW Apartment Infiltration | Air_Changes_per_Hour | 0.45
PL | RT | non-standard | ZoneInfiltration:DesignFlowRate | M2 Corridor Infiltration | Air_Changes_per_Hour | 1.5
PL | RT | standard | ZoneInfiltration:DesignFlowRate | M2 Corridor Infiltration | Air_Changes_per_Hour | 1
PL | RT | efficient | ZoneInfiltration:DesignFlowRate | M2 Corridor Infiltration | Air_Changes_per_Hour | 0.45
PL | RT | ZEB | ZoneInfiltration:DesignFlowRate | M2 Corridor Infiltration | Air_Changes_per_Hour | 0.45
PL | RT | non-standard | ZoneInfiltration:DesignFlowRate | M2 N1 Apartment Infiltration | Air_Changes_per_Hour | 1.5
PL | RT | standard | ZoneInfiltration:DesignFlowRate | M2 N1 Apartment Infiltration | Air_Changes_per_Hour | 1
PL | RT | efficient | ZoneInfiltration:DesignFlowRate | M2 N1 Apartment Infiltration | Air_Changes_per_Hour | 0.45
PL | RT | ZEB | ZoneInfiltration:DesignFlowRate | M2 N1 Apartment Infiltration | Air_Changes_per_Hour | 0.45
PL | RT | non-standard | ZoneInfiltration:DesignFlowRate | M2 N2 Apartment Infiltration | Air_Changes_per_Hour | 1.5
PL | RT | standard | ZoneInfiltration:DesignFlowRate | M2 N2 Apartment Infiltration | Air_Changes_per_Hour | 1
PL | RT | efficient | ZoneInfiltration:DesignFlowRate | M2 N2 Apartment Infiltration | Air_Changes_per_Hour | 0.45
PL | RT | ZEB | ZoneInfiltration:DesignFlowRate | M2 N2 Apartment Infiltration | Air_Changes_per_Hour | 0.45
PL | RT | non-standard | ZoneInfiltration:DesignFlowRate | M2 NE Apartment Infiltration | Air_Changes_per_Hour | 1.5
PL | RT | standard | ZoneInfiltration:DesignFlowRate | M2 NE Apartment Infiltration | Air_Changes_per_Hour | 1
PL | RT | efficient | ZoneInfiltration:DesignFlowRate | M2 NE Apartment Infiltration | Air_Changes_per_Hour | 0.45
PL | RT | ZEB | ZoneInfiltration:DesignFlowRate | M2 NE Apartment Infiltration | Air_Changes_per_Hour | 0.45
PL | RT | non-standard | ZoneInfiltration:DesignFlowRate | M2 NW Apartment Infiltration | Air_Changes_per_Hour | 1.5
PL | RT | standard | ZoneInfiltration:DesignFlowRate | M2 NW Apartment Infiltration | Air_Changes_per_Hour | 1
PL | RT | efficient | ZoneInfiltration:DesignFlowRate | M2 NW Apartment Infiltration | Air_Changes_per_Hour | 0.45
PL | RT | ZEB | ZoneInfiltration:DesignFlowRate | M2 NW Apartment Infiltration | Air_Changes_per_Hour | 0.45
PL | RT | non-standard | ZoneInfiltration:DesignFlowRate | M2 S1 Apartment Infiltration | Air_Changes_per_Hour | 1.5
PL | RT | standard | ZoneInfiltration:DesignFlowRate | M2 S1 Apartment Infiltration | Air_Changes_per_Hour | 1
PL | RT | efficient | ZoneInfiltration:DesignFlowRate | M2 S1 Apartment Infiltration | Air_Changes_per_Hour | 0.45
PL | RT | ZEB | ZoneInfiltration:DesignFlowRate | M2 S1 Apartment Infiltration | Air_Changes_per_Hour | 0.45
PL | RT | non-standard | ZoneInfiltration:DesignFlowRate | M2 S2 Apartment Infiltration | Air_Changes_per_Hour | 1.5
PL | RT | standard | ZoneInfiltration:DesignFlowRate | M2 S2 Apartment Infiltration | Air_Changes_per_Hour | 1
PL | RT | efficient | ZoneInfiltration:DesignFlowRate | M2 S2 Apartment Infiltration | Air_Changes_per_Hour | 0.45
PL | RT | ZEB | ZoneInfiltration:DesignFlowRate | M2 S2 Apartment Infiltration | Air_Changes_per_Hour | 0.45
PL | RT | non-standard | ZoneInfiltration:DesignFlowRate | M2 SE Apartment Infiltration | Air_Changes_per_Hour | 1.5
PL | RT | standard | ZoneInfiltration:DesignFlowRate | M2 SE Apartment Infiltration | Air_Changes_per_Hour | 1
PL | RT | efficient | ZoneInfiltration:DesignFlowRate | M2 SE Apartment Infiltration | Air_Changes_per_Hour | 0.45
PL | RT | ZEB | ZoneInfiltration:DesignFlowRate | M2 SE Apartment Infiltration | Air_Changes_per_Hour | 0.45
PL | RT | non-standard | ZoneInfiltration:DesignFlowRate | M2 SW Apartment Infiltration | Air_Changes_per_Hour | 1.5
PL | RT | standard | ZoneInfiltration:DesignFlowRate | M2 SW Apartment Infiltration | Air_Changes_per_Hour | 1
PL | RT | efficient | ZoneInfiltration:DesignFlowRate | M2 SW Apartment Infiltration | Air_Changes_per_Hour | 0.45
PL | RT | ZEB | ZoneInfiltration:DesignFlowRate | M2 SW Apartment Infiltration | Air_Changes_per_Hour | 0.45
PL | RT | non-standard | ZoneInfiltration:DesignFlowRate | T Corridor Infiltration | Air_Changes_per_Hour | 1.5
PL | RT | standard | ZoneInfiltration:DesignFlowRate | T Corridor Infiltration | Air_Changes_per_Hour | 1
PL | RT | efficient | ZoneInfiltration:DesignFlowRate | T Corridor Infiltration | Air_Changes_per_Hour | 0.45
PL | RT | ZEB | ZoneInfiltration:DesignFlowRate | T Corridor Infiltration | Air_Changes_per_Hour | 0.45
PL | RT | non-standard | ZoneInfiltration:DesignFlowRate | T NE Apartment Infiltration | Air_Changes_per_Hour | 1.5
PL | RT | standard | ZoneInfiltration:DesignFlowRate | T NE Apartment Infiltration | Air_Changes_per_Hour | 1
PL | RT | efficient | ZoneInfiltration:DesignFlowRate | T NE Apartment Infiltration | Air_Changes_per_Hour | 0.45
PL | RT | ZEB | ZoneInfiltration:DesignFlowRate | T NE Apartment Infiltration | Air_Changes_per_Hour | 0.45
PL | RT | non-standard | ZoneInfiltration:DesignFlowRate | T NW Apartment Infiltration | Air_Changes_per_Hour | 1.5
PL | RT | standard | ZoneInfiltration:DesignFlowRate | T NW Apartment Infiltration | Air_Changes_per_Hour | 1
PL | RT | efficient | ZoneInfiltration:DesignFlowRate | T NW Apartment Infiltration | Air_Changes_per_Hour | 0.45
PL | RT | ZEB | ZoneInfiltration:DesignFlowRate | T NW Apartment Infiltration | Air_Changes_per_Hour | 0.45
PL | RT | non-standard | ZoneInfiltration:DesignFlowRate | T SE Apartment Infiltration | Air_Changes_per_Hour | 1.5
PL | RT | standard | ZoneInfiltration:DesignFlowRate | T SE Apartment Infiltration | Air_Changes_per_Hour | 1
PL | RT | efficient | ZoneInfiltration:DesignFlowRate | T SE Apartment Infiltration | Air_Changes_per_Hour | 0.45
PL | RT | ZEB | ZoneInfiltration:DesignFlowRate | T SE Apartment Infiltration | Air_Changes_per_Hour | 0.45
PL | RT | non-standard | ZoneInfiltration:DesignFlowRate | T SW Apartment Infiltration | Air_Changes_per_Hour | 1.5
PL | RT | standard | ZoneInfiltration:DesignFlowRate | T SW Apartment Infiltration | Air_Changes_per_Hour | 1
PL | RT | efficient | ZoneInfiltration:DesignFlowRate | T SW Apartment Infiltration | Air_Changes_per_Hour | 0.45
PL | RT | ZEB | ZoneInfiltration:DesignFlowRate | T SW Apartment Infiltration | Air_Changes_per_Hour | 0.45
PL | RT | non-standard | ZoneInfiltration:DesignFlowRate | T N1 Apartment Infiltration | Air_Changes_per_Hour | 1.5
PL | RT | standard | ZoneInfiltration:DesignFlowRate | T N1 Apartment Infiltration | Air_Changes_per_Hour | 1
PL | RT | efficient | ZoneInfiltration:DesignFlowRate | T N1 Apartment Infiltration | Air_Changes_per_Hour | 0.45
PL | RT | ZEB | ZoneInfiltration:DesignFlowRate | T N1 Apartment Infiltration | Air_Changes_per_Hour | 0.45
PL | RT | non-standard | ZoneInfiltration:DesignFlowRate | T N2 Apartment Infiltration | Air_Changes_per_Hour | 1.5
PL | RT | standard | ZoneInfiltration:DesignFlowRate | T N2 Apartment Infiltration | Air_Changes_per_Hour | 1
PL | RT | efficient | ZoneInfiltration:DesignFlowRate | T N2 Apartment Infiltration | Air_Changes_per_Hour | 0.45
PL | RT | ZEB | ZoneInfiltration:DesignFlowRate | T N2 Apartment Infiltration | Air_Changes_per_Hour | 0.45
PL | RT | non-standard | ZoneInfiltration:DesignFlowRate | T S1 Apartment Infiltration | Air_Changes_per_Hour | 1.5
PL | RT | standard | ZoneInfiltration:DesignFlowRate | T S1 Apartment Infiltration | Air_Changes_per_Hour | 1
PL | RT | efficient | ZoneInfiltration:DesignFlowRate | T S1 Apartment Infiltration | Air_Changes_per_Hour | 0.45
PL | RT | ZEB | ZoneInfiltration:DesignFlowRate | T S1 Apartment Infiltration | Air_Changes_per_Hour | 0.45
PL | RT | non-standard | ZoneInfiltration:DesignFlowRate | T S2 Apartment Infiltration | Air_Changes_per_Hour | 1.5
PL | RT | standard | ZoneInfiltration:DesignFlowRate | T S2 Apartment Infiltration | Air_Changes_per_Hour | 1
PL | RT | efficient | ZoneInfiltration:DesignFlowRate | T S2 Apartment Infiltration | Air_Changes_per_Hour | 0.45
PL | RT | ZEB | ZoneInfiltration:DesignFlowRate | T S2 Apartment Infiltration | Air_Changes_per_Hour | 0.45
R32EU12-M | MFH | efficient | Construction | window_w_blinds | Layer_2 | Glass-en-efficient
R32EU12-M | MFH | non-standard | Construction | window_w_blinds | Layer_2 | Glass-en-non-standard
R32EU12-M | MFH | ZEB | Construction | window_w_blinds | Layer_2 | Glass-en-ZEB
R32EU12-M | SFH | efficient | Construction | window_w_blinds | Outside_Layer | Glass-en-efficient
R32EU12-M | SFH | non-standard | Construction | window_w_blinds | Outside_Layer | Glass-en-non-standard
R32EU12-M | SFH | ZEB | Construction | window_w_blinds | Outside_Layer | Glass-en-ZEB
R32EU12-M | SFH | ZEB | ZoneVentilation:DesignFlowRate | Ventilation_unit1 | Design_Flow_Rate
R32EU12-M | SFH | efficient | ZoneInfiltration:EffectiveLeakageArea | Living_ShermanGrimsrud_unit1 | Effective_Air_Leakage_Area | 361
R32EU12-M | SFH | non-standard | ZoneInfiltration:EffectiveLeakageArea | Living_ShermanGrimsrud_unit1 | Effective_Air_Leakage_Area
R32EU12-M | SFH | standard | ZoneInfiltration:EffectiveLeakageArea | Living_ShermanGrimsrud_unit1 | Effective_Air_Leakage_Area | 962.7
R32EU12-M | SFH | ZEB | ZoneInfiltration:EffectiveLeakageArea | Living_ShermanGrimsrud_unit1 | Effective_Air_Leakage_Area
R32EU12-M | MFH | efficient | ZoneInfiltration:EffectiveLeakageArea | AtticVent | Effective_Air_Leakage_Area | 3330
R32EU12-M | MFH | non-standard | ZoneInfiltration:EffectiveLeakageArea | AtticVent | Effective_Air_Leakage_Area | 3330
R32EU12-M | MFH | standard | ZoneInfiltration:EffectiveLeakageArea | AtticVent | Effective_Air_Leakage_Area | 3330
R32EU12-M | MFH | ZEB | ZoneInfiltration:EffectiveLeakageArea | AtticVent | Effective_Air_Leakage_Area | 3330
R32EU12-M | MFH | efficient | ZoneInfiltration:EffectiveLeakageArea | Living_ShermanGrimsrud_unit1_FrontRow_BottomFloor | Effective_Air_Leakage_Area | 107
R32EU12-M | MFH | non-standard | ZoneInfiltration:EffectiveLeakageArea | Living_ShermanGrimsrud_unit1_FrontRow_BottomFloor | Effective_Air_Leakage_Area
R32EU12-M | MFH | standard | ZoneInfiltration:EffectiveLeakageArea | Living_ShermanGrimsrud_unit1_FrontRow_BottomFloor | Effective_Air_Leakage_Area | 250
R32EU12-M | MFH | ZEB | ZoneInfiltration:EffectiveLeakageArea | Living_ShermanGrimsrud_unit1_FrontRow_BottomFloor | Effective_Air_Leakage_Area
R32EU12-M | MFH | ZEB | ZoneVentilation:DesignFlowRate | Living_ShermanGrimsrud_unit1_FrontRow_BottomFloor | Design_Flow_Rate
R32EU12-M | MFH | efficient | ZoneInfiltration:EffectiveLeakageArea | Living_ShermanGrimsrud_unit2_FrontRow_BottomFloor | Effective_Air_Leakage_Area | 107
R32EU12-M | MFH | non-standard | ZoneInfiltration:EffectiveLeakageArea | Living_ShermanGrimsrud_unit2_FrontRow_BottomFloor | Effective_Air_Leakage_Area
R32EU12-M | MFH | standard | ZoneInfiltration:EffectiveLeakageArea | Living_ShermanGrimsrud_unit2_FrontRow_BottomFloor | Effective_Air_Leakage_Area | 250
R32EU12-M | MFH | ZEB | ZoneInfiltration:EffectiveLeakageArea | Living_ShermanGrimsrud_unit2_FrontRow_BottomFloor | Effective_Air_Leakage_Area
R32EU12-M | MFH | ZEB | ZoneVentilation:DesignFlowRate | Living_ShermanGrimsrud_unit2_FrontRow_BottomFloor | Design_Flow_Rate
R32EU12-M | MFH | efficient | ZoneInfiltration:EffectiveLeakageArea | Living_ShermanGrimsrud_unit3_FrontRow_BottomFloor | Effective_Air_Leakage_Area | 107
R32EU12-M | MFH | non-standard | ZoneInfiltration:EffectiveLeakageArea | Living_ShermanGrimsrud_unit3_FrontRow_BottomFloor | Effective_Air_Leakage_Area
R32EU12-M | MFH | standard | ZoneInfiltration:EffectiveLeakageArea | Living_ShermanGrimsrud_unit3_FrontRow_BottomFloor | Effective_Air_Leakage_Area | 250
R32EU12-M | MFH | ZEB | ZoneInfiltration:EffectiveLeakageArea | Living_ShermanGrimsrud_unit3_FrontRow_BottomFloor | Effective_Air_Leakage_Area
R32EU12-M | MFH | ZEB | ZoneVentilation:DesignFlowRate | Living_ShermanGrimsrud_unit3_FrontRow_BottomFloor | Design_Flow_Rate
R32EU12-M | MFH | efficient | ZoneInfiltration:EffectiveLeakageArea | Living_ShermanGrimsrud_unit1_BackRow_BottomFloor | Effective_Air_Leakage_Area | 107
R32EU12-M | MFH | non-standard | ZoneInfiltration:EffectiveLeakageArea | Living_ShermanGrimsrud_unit1_BackRow_BottomFloor | Effective_Air_Leakage_Area
R32EU12-M | MFH | standard | ZoneInfiltration:EffectiveLeakageArea | Living_ShermanGrimsrud_unit1_BackRow_BottomFloor | Effective_Air_Leakage_Area | 250
R32EU12-M | MFH | ZEB | ZoneInfiltration:EffectiveLeakageArea | Living_ShermanGrimsrud_unit1_BackRow_BottomFloor | Effective_Air_Leakage_Area
R32EU12-M | MFH | ZEB | ZoneVentilation:DesignFlowRate | Living_ShermanGrimsrud_unit1_BackRow_BottomFloor | Design_Flow_Rate
R32EU12-M | MFH | efficient | ZoneInfiltration:EffectiveLeakageArea | Living_ShermanGrimsrud_unit2_BackRow_BottomFloor | Effective_Air_Leakage_Area | 107
R32EU12-M | MFH | non-standard | ZoneInfiltration:EffectiveLeakageArea | Living_ShermanGrimsrud_unit2_BackRow_BottomFloor | Effective_Air_Leakage_Area
R32EU12-M | MFH | standard | ZoneInfiltration:EffectiveLeakageArea | Living_ShermanGrimsrud_unit2_BackRow_BottomFloor | Effective_Air_Leakage_Area | 250
R32EU12-M | MFH | ZEB | ZoneInfiltration:EffectiveLeakageArea | Living_ShermanGrimsrud_unit2_BackRow_BottomFloor | Effective_Air_Leakage_Area
R32EU12-M | MFH | ZEB | ZoneVentilation:DesignFlowRate | Living_ShermanGrimsrud_unit2_BackRow_BottomFloor | Design_Flow_Rate
R32EU12-M | MFH | efficient | ZoneInfiltration:EffectiveLeakageArea | Living_ShermanGrimsrud_unit3_BackRow_BottomFloor | Effective_Air_Leakage_Area | 107
R32EU12-M | MFH | non-standard | ZoneInfiltration:EffectiveLeakageArea | Living_ShermanGrimsrud_unit3_BackRow_BottomFloor | Effective_Air_Leakage_Area
R32EU12-M | MFH | standard | ZoneInfiltration:EffectiveLeakageArea | Living_ShermanGrimsrud_unit3_BackRow_BottomFloor | Effective_Air_Leakage_Area | 250
R32EU12-M | MFH | ZEB | ZoneInfiltration:EffectiveLeakageArea | Living_ShermanGrimsrud_unit3_BackRow_BottomFloor | Effective_Air_Leakage_Area
R32EU12-M | MFH | ZEB | ZoneVentilation:DesignFlowRate | Living_ShermanGrimsrud_unit3_BackRow_BottomFloor | Design_Flow_Rate
R32EU12-M | MFH | efficient | ZoneInfiltration:EffectiveLeakageArea | Living_ShermanGrimsrud_unit2_FrontRow_MiddleFloor | Effective_Air_Leakage_Area | 107
R32EU12-M | MFH | non-standard | ZoneInfiltration:EffectiveLeakageArea | Living_ShermanGrimsrud_unit2_FrontRow_MiddleFloor | Effective_Air_Leakage_Area
R32EU12-M | MFH | standard | ZoneInfiltration:EffectiveLeakageArea | Living_ShermanGrimsrud_unit2_FrontRow_MiddleFloor | Effective_Air_Leakage_Area | 250
R32EU12-M | MFH | ZEB | ZoneInfiltration:EffectiveLeakageArea | Living_ShermanGrimsrud_unit2_FrontRow_MiddleFloor | Effective_Air_Leakage_Area
R32EU12-M | MFH | ZEB | ZoneVentilation:DesignFlowRate | Living_ShermanGrimsrud_unit2_FrontRow_MiddleFloor | Design_Flow_Rate
R32EU12-M | MFH | efficient | ZoneInfiltration:EffectiveLeakageArea | Living_ShermanGrimsrud_unit3_FrontRow_MiddleFloor | Effective_Air_Leakage_Area | 107
R32EU12-M | MFH | non-standard | ZoneInfiltration:EffectiveLeakageArea | Living_ShermanGrimsrud_unit3_FrontRow_MiddleFloor | Effective_Air_Leakage_Area
R32EU12-M | MFH | standard | ZoneInfiltration:EffectiveLeakageArea | Living_ShermanGrimsrud_unit3_FrontRow_MiddleFloor | Effective_Air_Leakage_Area | 250
R32EU12-M | MFH | ZEB | ZoneInfiltration:EffectiveLeakageArea | Living_ShermanGrimsrud_unit3_FrontRow_MiddleFloor | Effective_Air_Leakage_Area
R32EU12-M | MFH | ZEB | ZoneVentilation:DesignFlowRate | Living_ShermanGrimsrud_unit3_FrontRow_MiddleFloor | Design_Flow_Rate
R32EU12-M | MFH | efficient | ZoneInfiltration:EffectiveLeakageArea | Living_ShermanGrimsrud_unit1_BackRow_MiddleFloor | Effective_Air_Leakage_Area | 107
R32EU12-M | MFH | non-standard | ZoneInfiltration:EffectiveLeakageArea | Living_ShermanGrimsrud_unit1_BackRow_MiddleFloor | Effective_Air_Leakage_Area
R32EU12-M | MFH | standard | ZoneInfiltration:EffectiveLeakageArea | Living_ShermanGrimsrud_unit1_BackRow_MiddleFloor | Effective_Air_Leakage_Area | 250
R32EU12-M | MFH | ZEB | ZoneInfiltration:EffectiveLeakageArea | Living_ShermanGrimsrud_unit1_BackRow_MiddleFloor | Effective_Air_Leakage_Area
R32EU12-M | MFH | ZEB | ZoneVentilation:DesignFlowRate | Living_ShermanGrimsrud_unit1_BackRow_MiddleFloor | Design_Flow_Rate
R32EU12-M | MFH | efficient | ZoneInfiltration:EffectiveLeakageArea | Living_ShermanGrimsrud_unit2_BackRow_MiddleFloor | Effective_Air_Leakage_Area | 107
R32EU12-M | MFH | non-standard | ZoneInfiltration:EffectiveLeakageArea | Living_ShermanGrimsrud_unit2_BackRow_MiddleFloor | Effective_Air_Leakage_Area
R32EU12-M | MFH | standard | ZoneInfiltration:EffectiveLeakageArea | Living_ShermanGrimsrud_unit2_BackRow_MiddleFloor | Effective_Air_Leakage_Area | 250
R32EU12-M | MFH | ZEB | ZoneInfiltration:EffectiveLeakageArea | Living_ShermanGrimsrud_unit2_BackRow_MiddleFloor | Effective_Air_Leakage_Area
R32EU12-M | MFH | ZEB | ZoneVentilation:DesignFlowRate | Living_ShermanGrimsrud_unit2_BackRow_MiddleFloor | Design_Flow_Rate
R32EU12-M | MFH | efficient | ZoneInfiltration:EffectiveLeakageArea | Living_ShermanGrimsrud_unit3_BackRow_MiddleFloor | Effective_Air_Leakage_Area | 107
R32EU12-M | MFH | non-standard | ZoneInfiltration:EffectiveLeakageArea | Living_ShermanGrimsrud_unit3_BackRow_MiddleFloor | Effective_Air_Leakage_Area
R32EU12-M | MFH | standard | ZoneInfiltration:EffectiveLeakageArea | Living_ShermanGrimsrud_unit3_BackRow_MiddleFloor | Effective_Air_Leakage_Area | 250
R32EU12-M | MFH | ZEB | ZoneInfiltration:EffectiveLeakageArea | Living_ShermanGrimsrud_unit3_BackRow_MiddleFloor | Effective_Air_Leakage_Area
R32EU12-M | MFH | ZEB | ZoneVentilation:DesignFlowRate | Living_ShermanGrimsrud_unit3_BackRow_MiddleFloor | Design_Flow_Rate
R32EU12-M | MFH | efficient | ZoneInfiltration:EffectiveLeakageArea | Living_ShermanGrimsrud_unit1_FrontRow_TopFloor | Effective_Air_Leakage_Area | 107
R32EU12-M | MFH | non-standard | ZoneInfiltration:EffectiveLeakageArea | Living_ShermanGrimsrud_unit1_FrontRow_TopFloor | Effective_Air_Leakage_Area
R32EU12-M | MFH | standard | ZoneInfiltration:EffectiveLeakageArea | Living_ShermanGrimsrud_unit1_FrontRow_TopFloor | Effective_Air_Leakage_Area | 250
R32EU12-M | MFH | ZEB | ZoneInfiltration:EffectiveLeakageArea | Living_ShermanGrimsrud_unit1_FrontRow_TopFloor | Effective_Air_Leakage_Area
R32EU12-M | MFH | ZEB | ZoneVentilation:DesignFlowRate | Living_ShermanGrimsrud_unit1_FrontRow_TopFloor | Design_Flow_Rate
R32EU12-M | MFH | efficient | ZoneInfiltration:EffectiveLeakageArea | Living_ShermanGrimsrud_unit2_FrontRow_TopFloor | Effective_Air_Leakage_Area | 107
R32EU12-M | MFH | non-standard | ZoneInfiltration:EffectiveLeakageArea | Living_ShermanGrimsrud_unit2_FrontRow_TopFloor | Effective_Air_Leakage_Area
R32EU12-M | MFH | standard | ZoneInfiltration:EffectiveLeakageArea | Living_ShermanGrimsrud_unit2_FrontRow_TopFloor | Effective_Air_Leakage_Area | 250
R32EU12-M | MFH | ZEB | ZoneInfiltration:EffectiveLeakageArea | Living_ShermanGrimsrud_unit2_FrontRow_TopFloor | Effective_Air_Leakage_Area
R32EU12-M | MFH | ZEB | ZoneVentilation:DesignFlowRate | Living_ShermanGrimsrud_unit2_FrontRow_TopFloor | Design_Flow_Rate
R32EU12-M | MFH | efficient | ZoneInfiltration:EffectiveLeakageArea | Living_ShermanGrimsrud_unit3_FrontRow_TopFloor | Effective_Air_Leakage_Area | 107
R32EU12-M | MFH | non-standard | ZoneInfiltration:EffectiveLeakageArea | Living_ShermanGrimsrud_unit3_FrontRow_TopFloor | Effective_Air_Leakage_Area
R32EU12-M | MFH | standard | ZoneInfiltration:EffectiveLeakageArea | Living_ShermanGrimsrud_unit3_FrontRow_TopFloor | Effective_Air_Leakage_Area | 250
R32EU12-M | MFH | ZEB | ZoneInfiltration:EffectiveLeakageArea | Living_ShermanGrimsrud_unit3_FrontRow_TopFloor | Effective_Air_Leakage_Area
R32EU12-M | MFH | ZEB | ZoneVentilation:DesignFlowRate | Living_ShermanGrimsrud_unit3_FrontRow_TopFloor | Design_Flow_Rate
R32EU12-M | RT | efficient | Construction | window_w_blinds | Layer_2 | Glass-en-efficient
R32EU12-M | RT | non-standard | Construction | window_w_blinds | Layer_2 | Glass-en-non-standard
R32EU12-M | RT | ZEB | Construction | window_w_blinds | Layer_2 | Glass-en-ZEB
R32EU12-M | RT | non-standard | ZoneInfiltration:DesignFlowRate | G Corridor Infiltration | Air_Changes_per_Hour | 1.5
R32EU12-M | RT | standard | ZoneInfiltration:DesignFlowRate | G Corridor Infiltration | Air_Changes_per_Hour | 1
R32EU12-M | RT | efficient | ZoneInfiltration:DesignFlowRate | G Corridor Infiltration | Air_Changes_per_Hour | 0.45
R32EU12-M | RT | ZEB | ZoneInfiltration:DesignFlowRate | G Corridor Infiltration | Air_Changes_per_Hour | 0.45
R32EU12-M | RT | non-standard | ZoneInfiltration:DesignFlowRate | G N1 Apartment Infiltration | Air_Changes_per_Hour | 1.5
R32EU12-M | RT | standard | ZoneInfiltration:DesignFlowRate | G N1 Apartment Infiltration | Air_Changes_per_Hour | 1
R32EU12-M | RT | efficient | ZoneInfiltration:DesignFlowRate | G N1 Apartment Infiltration | Air_Changes_per_Hour | 0.45
R32EU12-M | RT | ZEB | ZoneInfiltration:DesignFlowRate | G N1 Apartment Infiltration | Air_Changes_per_Hour | 0.45
R32EU12-M | RT | non-standard | ZoneInfiltration:DesignFlowRate | G N2 Apartment Infiltration | Air_Changes_per_Hour | 1.5
R32EU12-M | RT | standard | ZoneInfiltration:DesignFlowRate | G N2 Apartment Infiltration | Air_Changes_per_Hour | 1
R32EU12-M | RT | efficient | ZoneInfiltration:DesignFlowRate | G N2 Apartment Infiltration | Air_Changes_per_Hour | 0.45
R32EU12-M | RT | ZEB | ZoneInfiltration:DesignFlowRate | G N2 Apartment Infiltration | Air_Changes_per_Hour | 0.45
R32EU12-M | RT | non-standard | ZoneInfiltration:DesignFlowRate | G NE Apartment Infiltration | Air_Changes_per_Hour | 1.5
R32EU12-M | RT | standard | ZoneInfiltration:DesignFlowRate | G NE Apartment Infiltration | Air_Changes_per_Hour | 1
R32EU12-M | RT | efficient | ZoneInfiltration:DesignFlowRate | G NE Apartment Infiltration | Air_Changes_per_Hour | 0.45
R32EU12-M | RT | ZEB | ZoneInfiltration:DesignFlowRate | G NE Apartment Infiltration | Air_Changes_per_Hour | 0.45
R32EU12-M | RT | non-standard | ZoneInfiltration:DesignFlowRate | G NW Apartment Infiltration | Air_Changes_per_Hour | 1.5
R32EU12-M | RT | standard | ZoneInfiltration:DesignFlowRate | G NW Apartment Infiltration | Air_Changes_per_Hour | 1
R32EU12-M | RT | efficient | ZoneInfiltration:DesignFlowRate | G NW Apartment Infiltration | Air_Changes_per_Hour | 0.45
R32EU12-M | RT | ZEB | ZoneInfiltration:DesignFlowRate | G NW Apartment Infiltration | Air_Changes_per_Hour | 0.45
R32EU12-M | RT | non-standard | ZoneInfiltration:DesignFlowRate | G S1 Apartment Infiltration | Air_Changes_per_Hour | 1.5
R32EU12-M | RT | standard | ZoneInfiltration:DesignFlowRate | G S1 Apartment Infiltration | Air_Changes_per_Hour | 1
R32EU12-M | RT | efficient | ZoneInfiltration:DesignFlowRate | G S1 Apartment Infiltration | Air_Changes_per_Hour | 0.45
R32EU12-M | RT | ZEB | ZoneInfiltration:DesignFlowRate | G S1 Apartment Infiltration | Air_Changes_per_Hour | 0.45
R32EU12-M | RT | non-standard | ZoneInfiltration:DesignFlowRate | G S2 Apartment Infiltration | Air_Changes_per_Hour | 1.5
R32EU12-M | RT | standard | ZoneInfiltration:DesignFlowRate | G S2 Apartment Infiltration | Air_Changes_per_Hour | 1
R32EU12-M | RT | efficient | ZoneInfiltration:DesignFlowRate | G S2 Apartment Infiltration | Air_Changes_per_Hour | 0.45
R32EU12-M | RT | ZEB | ZoneInfiltration:DesignFlowRate | G S2 Apartment Infiltration | Air_Changes_per_Hour | 0.45
R32EU12-M | RT | non-standard | ZoneInfiltration:DesignFlowRate | G SW Apartment Infiltration | Air_Changes_per_Hour | 1.5
R32EU12-M | RT | standard | ZoneInfiltration:DesignFlowRate | G SW Apartment Infiltration | Air_Changes_per_Hour | 1
R32EU12-M | RT | efficient | ZoneInfiltration:DesignFlowRate | G SW Apartment Infiltration | Air_Changes_per_Hour | 0.45
R32EU12-M | RT | ZEB | ZoneInfiltration:DesignFlowRate | G SW Apartment Infiltration | Air_Changes_per_Hour | 0.45
R32EU12-M | RT | non-standard | ZoneInfiltration:DesignFlowRate | M Corridor Infiltration | Air_Changes_per_Hour | 1.5
R32EU12-M | RT | standard | ZoneInfiltration:DesignFlowRate | M Corridor Infiltration | Air_Changes_per_Hour | 1
R32EU12-M | RT | efficient | ZoneInfiltration:DesignFlowRate | M Corridor Infiltration | Air_Changes_per_Hour | 0.45
R32EU12-M | RT | ZEB | ZoneInfiltration:DesignFlowRate | M Corridor Infiltration | Air_Changes_per_Hour | 0.45
R32EU12-M | RT | non-standard | ZoneInfiltration:DesignFlowRate | M N1 Apartment Infiltration | Air_Changes_per_Hour | 1.5
R32EU12-M | RT | standard | ZoneInfiltration:DesignFlowRate | M N1 Apartment Infiltration | Air_Changes_per_Hour | 1
R32EU12-M | RT | efficient | ZoneInfiltration:DesignFlowRate | M N1 Apartment Infiltration | Air_Changes_per_Hour | 0.45
R32EU12-M | RT | ZEB | ZoneInfiltration:DesignFlowRate | M N1 Apartment Infiltration | Air_Changes_per_Hour | 0.45
R32EU12-M | RT | non-standard | ZoneInfiltration:DesignFlowRate | M N2 Apartment Infiltration | Air_Changes_per_Hour | 1.5
R32EU12-M | RT | standard | ZoneInfiltration:DesignFlowRate | M N2 Apartment Infiltration | Air_Changes_per_Hour | 1
R32EU12-M | RT | efficient | ZoneInfiltration:DesignFlowRate | M N2 Apartment Infiltration | Air_Changes_per_Hour | 0.45
R32EU12-M | RT | ZEB | ZoneInfiltration:DesignFlowRate | M N2 Apartment Infiltration | Air_Changes_per_Hour | 0.45
R32EU12-M | RT | non-standard | ZoneInfiltration:DesignFlowRate | M NE Apartment Infiltration | Air_Changes_per_Hour | 1.5
R32EU12-M | RT | standard | ZoneInfiltration:DesignFlowRate | M NE Apartment Infiltration | Air_Changes_per_Hour | 1
R32EU12-M | RT | efficient | ZoneInfiltration:DesignFlowRate | M NE Apartment Infiltration | Air_Changes_per_Hour | 0.45
R32EU12-M | RT | ZEB | ZoneInfiltration:DesignFlowRate | M NE Apartment Infiltration | Air_Changes_per_Hour | 0.45
R32EU12-M | RT | non-standard | ZoneInfiltration:DesignFlowRate | M NW Apartment Infiltration | Air_Changes_per_Hour | 1.5
R32EU12-M | RT | standard | ZoneInfiltration:DesignFlowRate | M NW Apartment Infiltration | Air_Changes_per_Hour | 1
R32EU12-M | RT | efficient | ZoneInfiltration:DesignFlowRate | M NW Apartment Infiltration | Air_Changes_per_Hour | 0.45
R32EU12-M | RT | ZEB | ZoneInfiltration:DesignFlowRate | M NW Apartment Infiltration | Air_Changes_per_Hour | 0.45
R32EU12-M | RT | non-standard | ZoneInfiltration:DesignFlowRate | M S1 Apartment Infiltration | Air_Changes_per_Hour | 1.5
R32EU12-M | RT | standard | ZoneInfiltration:DesignFlowRate | M S1 Apartment Infiltration | Air_Changes_per_Hour | 1
R32EU12-M | RT | efficient | ZoneInfiltration:DesignFlowRate | M S1 Apartment Infiltration | Air_Changes_per_Hour | 0.45
R32EU12-M | RT | ZEB | ZoneInfiltration:DesignFlowRate | M S1 Apartment Infiltration | Air_Changes_per_Hour | 0.45
R32EU12-M | RT | non-standard | ZoneInfiltration:DesignFlowRate | M S2 Apartment Infiltration | Air_Changes_per_Hour | 1.5
R32EU12-M | RT | standard | ZoneInfiltration:DesignFlowRate | M S2 Apartment Infiltration | Air_Changes_per_Hour | 1
R32EU12-M | RT | efficient | ZoneInfiltration:DesignFlowRate | M S2 Apartment Infiltration | Air_Changes_per_Hour | 0.45
R32EU12-M | RT | ZEB | ZoneInfiltration:DesignFlowRate | M S2 Apartment Infiltration | Air_Changes_per_Hour | 0.45
R32EU12-M | RT | non-standard | ZoneInfiltration:DesignFlowRate | M SE Apartment Infiltration | Air_Changes_per_Hour | 1.5
R32EU12-M | RT | standard | ZoneInfiltration:DesignFlowRate | M SE Apartment Infiltration | Air_Changes_per_Hour | 1
R32EU12-M | RT | efficient | ZoneInfiltration:DesignFlowRate | M SE Apartment Infiltration | Air_Changes_per_Hour | 0.45
R32EU12-M | RT | ZEB | ZoneInfiltration:DesignFlowRate | M SE Apartment Infiltration | Air_Changes_per_Hour | 0.45
R32EU12-M | RT | non-standard | ZoneInfiltration:DesignFlowRate | M SW Apartment Infiltration | Air_Changes_per_Hour | 1.5
R32EU12-M | RT | standard | ZoneInfiltration:DesignFlowRate | M SW Apartment Infiltration | Air_Changes_per_Hour | 1
R32EU12-M | RT | efficient | ZoneInfiltration:DesignFlowRate | M SW Apartment Infiltration | Air_Changes_per_Hour | 0.45
R32EU12-M | RT | ZEB | ZoneInfiltration:DesignFlowRate | M SW Apartment Infiltration | Air_Changes_per_Hour | 0.45
R32EU12-M | RT | non-standard | ZoneInfiltration:DesignFlowRate | M2 Corridor Infiltration | Air_Changes_per_Hour | 1.5
R32EU12-M | RT | standard | ZoneInfiltration:DesignFlowRate | M2 Corridor Infiltration | Air_Changes_per_Hour | 1
R32EU12-M | RT | efficient | ZoneInfiltration:DesignFlowRate | M2 Corridor Infiltration | Air_Changes_per_Hour | 0.45
R32EU12-M | RT | ZEB | ZoneInfiltration:DesignFlowRate | M2 Corridor Infiltration | Air_Changes_per_Hour | 0.45
R32EU12-M | RT | non-standard | ZoneInfiltration:DesignFlowRate | M2 N1 Apartment Infiltration | Air_Changes_per_Hour | 1.5
R32EU12-M | RT | standard | ZoneInfiltration:DesignFlowRate | M2 N1 Apartment Infiltration | Air_Changes_per_Hour | 1
R32EU12-M | RT | efficient | ZoneInfiltration:DesignFlowRate | M2 N1 Apartment Infiltration | Air_Changes_per_Hour | 0.45
R32EU12-M | RT | ZEB | ZoneInfiltration:DesignFlowRate | M2 N1 Apartment Infiltration | Air_Changes_per_Hour | 0.45
R32EU12-M | RT | non-standard | ZoneInfiltration:DesignFlowRate | M2 N2 Apartment Infiltration | Air_Changes_per_Hour | 1.5
R32EU12-M | RT | standard | ZoneInfiltration:DesignFlowRate | M2 N2 Apartment Infiltration | Air_Changes_per_Hour | 1
R32EU12-M | RT | efficient | ZoneInfiltration:DesignFlowRate | M2 N2 Apartment Infiltration | Air_Changes_per_Hour | 0.45
R32EU12-M | RT | ZEB | ZoneInfiltration:DesignFlowRate | M2 N2 Apartment Infiltration | Air_Changes_per_Hour | 0.45
R32EU12-M | RT | non-standard | ZoneInfiltration:DesignFlowRate | M2 NE Apartment Infiltration | Air_Changes_per_Hour | 1.5
R32EU12-M | RT | standard | ZoneInfiltration:DesignFlowRate | M2 NE Apartment Infiltration | Air_Changes_per_Hour | 1
R32EU12-M | RT | efficient | ZoneInfiltration:DesignFlowRate | M2 NE Apartment Infiltration | Air_Changes_per_Hour | 0.45
R32EU12-M | RT | ZEB | ZoneInfiltration:DesignFlowRate | M2 NE Apartment Infiltration | Air_Changes_per_Hour | 0.45
R32EU12-M | RT | non-standard | ZoneInfiltration:DesignFlowRate | M2 NW Apartment Infiltration | Air_Changes_per_Hour | 1.5
R32EU12-M | RT | standard | ZoneInfiltration:DesignFlowRate | M2 NW Apartment Infiltration | Air_Changes_per_Hour | 1
R32EU12-M | RT | efficient | ZoneInfiltration:DesignFlowRate | M2 NW Apartment Infiltration | Air_Changes_per_Hour | 0.45
R32EU12-M | RT | ZEB | ZoneInfiltration:DesignFlowRate | M2 NW Apartment Infiltration | Air_Changes_per_Hour | 0.45
R32EU12-M | RT | non-standard | ZoneInfiltration:DesignFlowRate | M2 S1 Apartment Infiltration | Air_Changes_per_Hour | 1.5
R32EU12-M | RT | standard | ZoneInfiltration:DesignFlowRate | M2 S1 Apartment Infiltration | Air_Changes_per_Hour | 1
R32EU12-M | RT | efficient | ZoneInfiltration:DesignFlowRate | M2 S1 Apartment Infiltration | Air_Changes_per_Hour | 0.45
R32EU12-M | RT | ZEB | ZoneInfiltration:DesignFlowRate | M2 S1 Apartment Infiltration | Air_Changes_per_Hour | 0.45
R32EU12-M | RT | non-standard | ZoneInfiltration:DesignFlowRate | M2 S2 Apartment Infiltration | Air_Changes_per_Hour | 1.5
R32EU12-M | RT | standard | ZoneInfiltration:DesignFlowRate | M2 S2 Apartment Infiltration | Air_Changes_per_Hour | 1
R32EU12-M | RT | efficient | ZoneInfiltration:DesignFlowRate | M2 S2 Apartment Infiltration | Air_Changes_per_Hour | 0.45
R32EU12-M | RT | ZEB | ZoneInfiltration:DesignFlowRate | M2 S2 Apartment Infiltration | Air_Changes_per_Hour | 0.45
R32EU12-M | RT | non-standard | ZoneInfiltration:DesignFlowRate | M2 SE Apartment Infiltration | Air_Changes_per_Hour | 1.5
R32EU12-M | RT | standard | ZoneInfiltration:DesignFlowRate | M2 SE Apartment Infiltration | Air_Changes_per_Hour | 1
R32EU12-M | RT | efficient | ZoneInfiltration:DesignFlowRate | M2 SE Apartment Infiltration | Air_Changes_per_Hour | 0.45
R32EU12-M | RT | ZEB | ZoneInfiltration:DesignFlowRate | M2 SE Apartment Infiltration | Air_Changes_per_Hour | 0.45
R32EU12-M | RT | non-standard | ZoneInfiltration:DesignFlowRate | M2 SW Apartment Infiltration | Air_Changes_per_Hour | 1.5
R32EU12-M | RT | standard | ZoneInfiltration:DesignFlowRate | M2 SW Apartment Infiltration | Air_Changes_per_Hour | 1
R32EU12-M | RT | efficient | ZoneInfiltration:DesignFlowRate | M2 SW Apartment Infiltration | Air_Changes_per_Hour | 0.45
R32EU12-M | RT | ZEB | ZoneInfiltration:DesignFlowRate | M2 SW Apartment Infiltration | Air_Changes_per_Hour | 0.45
R32EU12-M | RT | non-standard | ZoneInfiltration:DesignFlowRate | T Corridor Infiltration | Air_Changes_per_Hour | 1.5
R32EU12-M | RT | standard | ZoneInfiltration:DesignFlowRate | T Corridor Infiltration | Air_Changes_per_Hour | 1
R32EU12-M | RT | efficient | ZoneInfiltration:DesignFlowRate | T Corridor Infiltration | Air_Changes_per_Hour | 0.45
R32EU12-M | RT | ZEB | ZoneInfiltration:DesignFlowRate | T Corridor Infiltration | Air_Changes_per_Hour | 0.45
R32EU12-M | RT | non-standard | ZoneInfiltration:DesignFlowRate | T NE Apartment Infiltration | Air_Changes_per_Hour | 1.5
R32EU12-M | RT | standard | ZoneInfiltration:DesignFlowRate | T NE Apartment Infiltration | Air_Changes_per_Hour | 1
R32EU12-M | RT | efficient | ZoneInfiltration:DesignFlowRate | T NE Apartment Infiltration | Air_Changes_per_Hour | 0.45
R32EU12-M | RT | ZEB | ZoneInfiltration:DesignFlowRate | T NE Apartment Infiltration | Air_Changes_per_Hour | 0.45
R32EU12-M | RT | non-standard | ZoneInfiltration:DesignFlowRate | T NW Apartment Infiltration | Air_Changes_per_Hour | 1.5
R32EU12-M | RT | standard | ZoneInfiltration:DesignFlowRate | T NW Apartment Infiltration | Air_Changes_per_Hour | 1
R32EU12-M | RT | efficient | ZoneInfiltration:DesignFlowRate | T NW Apartment Infiltration | Air_Changes_per_Hour | 0.45
R32EU12-M | RT | ZEB | ZoneInfiltration:DesignFlowRate | T NW Apartment Infiltration | Air_Changes_per_Hour | 0.45
R32EU12-M | RT | non-standard | ZoneInfiltration:DesignFlowRate | T SE Apartment Infiltration | Air_Changes_per_Hour | 1.5
R32EU12-M | RT | standard | ZoneInfiltration:DesignFlowRate | T SE Apartment Infiltration | Air_Changes_per_Hour | 1
R32EU12-M | RT | efficient | ZoneInfiltration:DesignFlowRate | T SE Apartment Infiltration | Air_Changes_per_Hour | 0.45
R32EU12-M | RT | ZEB | ZoneInfiltration:DesignFlowRate | T SE Apartment Infiltration | Air_Changes_per_Hour | 0.45
R32EU12-M | RT | non-standard | ZoneInfiltration:DesignFlowRate | T SW Apartment Infiltration | Air_Changes_per_Hour | 1.5
R32EU12-M | RT | standard | ZoneInfiltration:DesignFlowRate | T SW Apartment Infiltration | Air_Changes_per_Hour | 1
R32EU12-M | RT | efficient | ZoneInfiltration:DesignFlowRate | T SW Apartment Infiltration | Air_Changes_per_Hour | 0.45
R32EU12-M | RT | ZEB | ZoneInfiltration:DesignFlowRate | T SW Apartment Infiltration | Air_Changes_per_Hour | 0.45
R32EU12-M | RT | non-standard | ZoneInfiltration:DesignFlowRate | T N1 Apartment Infiltration | Air_Changes_per_Hour | 1.5
R32EU12-M | RT | standard | ZoneInfiltration:DesignFlowRate | T N1 Apartment Infiltration | Air_Changes_per_Hour | 1
R32EU12-M | RT | efficient | ZoneInfiltration:DesignFlowRate | T N1 Apartment Infiltration | Air_Changes_per_Hour | 0.45
R32EU12-M | RT | ZEB | ZoneInfiltration:DesignFlowRate | T N1 Apartment Infiltration | Air_Changes_per_Hour | 0.45
R32EU12-M | RT | non-standard | ZoneInfiltration:DesignFlowRate | T N2 Apartment Infiltration | Air_Changes_per_Hour | 1.5
R32EU12-M | RT | standard | ZoneInfiltration:DesignFlowRate | T N2 Apartment Infiltration | Air_Changes_per_Hour | 1
R32EU12-M | RT | efficient | ZoneInfiltration:DesignFlowRate | T N2 Apartment Infiltration | Air_Changes_per_Hour | 0.45
R32EU12-M | RT | ZEB | ZoneInfiltration:DesignFlowRate | T N2 Apartment Infiltration | Air_Changes_per_Hour | 0.45
R32EU12-M | RT | non-standard | ZoneInfiltration:DesignFlowRate | T S1 Apartment Infiltration | Air_Changes_per_Hour | 1.5
R32EU12-M | RT | standard | ZoneInfiltration:DesignFlowRate | T S1 Apartment Infiltration | Air_Changes_per_Hour | 1
R32EU12-M | RT | efficient | ZoneInfiltration:DesignFlowRate | T S1 Apartment Infiltration | Air_Changes_per_Hour | 0.45
R32EU12-M | RT | ZEB | ZoneInfiltration:DesignFlowRate | T S1 Apartment Infiltration | Air_Changes_per_Hour | 0.45
R32EU12-M | RT | non-standard | ZoneInfiltration:DesignFlowRate | T S2 Apartment Infiltration | Air_Changes_per_Hour | 1.5
R32EU12-M | RT | standard | ZoneInfiltration:DesignFlowRate | T S2 Apartment Infiltration | Air_Changes_per_Hour | 1
R32EU12-M | RT | efficient | ZoneInfiltration:DesignFlowRate | T S2 Apartment Infiltration | Air_Changes_per_Hour | 0.45
R32EU12-M | RT | ZEB | ZoneInfiltration:DesignFlowRate | T S2 Apartment Infiltration | Air_Changes_per_Hour | 0.45
UK | MFH | efficient | Construction | window_w_blinds | Layer_2 | Glass-en-efficient
UK | MFH | non-standard | Construction | window_w_blinds | Layer_2 | Glass-en-non-standard
UK | MFH | ZEB | Construction | window_w_blinds | Layer_2 | Glass-en-ZEB
UK | SFH | efficient | Construction | window_w_blinds | Outside_Layer | Glass-en-efficient
UK | SFH | non-standard | Construction | window_w_blinds | Outside_Layer | Glass-en-non-standard
UK | SFH | ZEB | Construction | window_w_blinds | Outside_Layer | Glass-en-ZEB
UK | SFH | ZEB | ZoneVentilation:DesignFlowRate | Ventilation_unit1 | Design_Flow_Rate
UK | SFH | efficient | ZoneInfiltration:EffectiveLeakageArea | Living_ShermanGrimsrud_unit1 | Effective_Air_Leakage_Area | 361
UK | SFH | non-standard | ZoneInfiltration:EffectiveLeakageArea | Living_ShermanGrimsrud_unit1 | Effective_Air_Leakage_Area
UK | SFH | standard | ZoneInfiltration:EffectiveLeakageArea | Living_ShermanGrimsrud_unit1 | Effective_Air_Leakage_Area | 962.7
UK | SFH | ZEB | ZoneInfiltration:EffectiveLeakageArea | Living_ShermanGrimsrud_unit1 | Effective_Air_Leakage_Area
UK | MFH | efficient | ZoneInfiltration:EffectiveLeakageArea | AtticVent | Effective_Air_Leakage_Area | 3330
UK | MFH | non-standard | ZoneInfiltration:EffectiveLeakageArea | AtticVent | Effective_Air_Leakage_Area | 3330
UK | MFH | standard | ZoneInfiltration:EffectiveLeakageArea | AtticVent | Effective_Air_Leakage_Area | 3330
UK | MFH | ZEB | ZoneInfiltration:EffectiveLeakageArea | AtticVent | Effective_Air_Leakage_Area | 3330
UK | MFH | efficient | ZoneInfiltration:EffectiveLeakageArea | Living_ShermanGrimsrud_unit1_FrontRow_BottomFloor | Effective_Air_Leakage_Area | 107
UK | MFH | non-standard | ZoneInfiltration:EffectiveLeakageArea | Living_ShermanGrimsrud_unit1_FrontRow_BottomFloor | Effective_Air_Leakage_Area
UK | MFH | standard | ZoneInfiltration:EffectiveLeakageArea | Living_ShermanGrimsrud_unit1_FrontRow_BottomFloor | Effective_Air_Leakage_Area | 250
UK | MFH | ZEB | ZoneInfiltration:EffectiveLeakageArea | Living_ShermanGrimsrud_unit1_FrontRow_BottomFloor | Effective_Air_Leakage_Area
UK | MFH | ZEB | ZoneVentilation:DesignFlowRate | Living_ShermanGrimsrud_unit1_FrontRow_BottomFloor | Design_Flow_Rate
UK | MFH | efficient | ZoneInfiltration:EffectiveLeakageArea | Living_ShermanGrimsrud_unit2_FrontRow_BottomFloor | Effective_Air_Leakage_Area | 107
UK | MFH | non-standard | ZoneInfiltration:EffectiveLeakageArea | Living_ShermanGrimsrud_unit2_FrontRow_BottomFloor | Effective_Air_Leakage_Area
UK | MFH | standard | ZoneInfiltration:EffectiveLeakageArea | Living_ShermanGrimsrud_unit2_FrontRow_BottomFloor | Effective_Air_Leakage_Area | 250
UK | MFH | ZEB | ZoneInfiltration:EffectiveLeakageArea | Living_ShermanGrimsrud_unit2_FrontRow_BottomFloor | Effective_Air_Leakage_Area
UK | MFH | ZEB | ZoneVentilation:DesignFlowRate | Living_ShermanGrimsrud_unit2_FrontRow_BottomFloor | Design_Flow_Rate
UK | MFH | efficient | ZoneInfiltration:EffectiveLeakageArea | Living_ShermanGrimsrud_unit3_FrontRow_BottomFloor | Effective_Air_Leakage_Area | 107
UK | MFH | non-standard | ZoneInfiltration:EffectiveLeakageArea | Living_ShermanGrimsrud_unit3_FrontRow_BottomFloor | Effective_Air_Leakage_Area
UK | MFH | standard | ZoneInfiltration:EffectiveLeakageArea | Living_ShermanGrimsrud_unit3_FrontRow_BottomFloor | Effective_Air_Leakage_Area | 250
UK | MFH | ZEB | ZoneInfiltration:EffectiveLeakageArea | Living_ShermanGrimsrud_unit3_FrontRow_BottomFloor | Effective_Air_Leakage_Area
UK | MFH | ZEB | ZoneVentilation:DesignFlowRate | Living_ShermanGrimsrud_unit3_FrontRow_BottomFloor | Design_Flow_Rate
UK | MFH | efficient | ZoneInfiltration:EffectiveLeakageArea | Living_ShermanGrimsrud_unit1_BackRow_BottomFloor | Effective_Air_Leakage_Area | 107
UK | MFH | non-standard | ZoneInfiltration:EffectiveLeakageArea | Living_ShermanGrimsrud_unit1_BackRow_BottomFloor | Effective_Air_Leakage_Area
UK | MFH | standard | ZoneInfiltration:EffectiveLeakageArea | Living_ShermanGrimsrud_unit1_BackRow_BottomFloor | Effective_Air_Leakage_Area | 250
UK | MFH | ZEB | ZoneInfiltration:EffectiveLeakageArea | Living_ShermanGrimsrud_unit1_BackRow_BottomFloor | Effective_Air_Leakage_Area
UK | MFH | ZEB | ZoneVentilation:DesignFlowRate | Living_ShermanGrimsrud_unit1_BackRow_BottomFloor | Design_Flow_Rate
UK | MFH | efficient | ZoneInfiltration:EffectiveLeakageArea | Living_ShermanGrimsrud_unit2_BackRow_BottomFloor | Effective_Air_Leakage_Area | 107
UK | MFH | non-standard | ZoneInfiltration:EffectiveLeakageArea | Living_ShermanGrimsrud_unit2_BackRow_BottomFloor | Effective_Air_Leakage_Area
UK | MFH | standard | ZoneInfiltration:EffectiveLeakageArea | Living_ShermanGrimsrud_unit2_BackRow_BottomFloor | Effective_Air_Leakage_Area | 250
UK | MFH | ZEB | ZoneInfiltration:EffectiveLeakageArea | Living_ShermanGrimsrud_unit2_BackRow_BottomFloor | Effective_Air_Leakage_Area
UK | MFH | ZEB | ZoneVentilation:DesignFlowRate | Living_ShermanGrimsrud_unit2_BackRow_BottomFloor | Design_Flow_Rate
UK | MFH | efficient | ZoneInfiltration:EffectiveLeakageArea | Living_ShermanGrimsrud_unit3_BackRow_BottomFloor | Effective_Air_Leakage_Area | 107
UK | MFH | non-standard | ZoneInfiltration:EffectiveLeakageArea | Living_ShermanGrimsrud_unit3_BackRow_BottomFloor | Effective_Air_Leakage_Area
UK | MFH | standard | ZoneInfiltration:EffectiveLeakageArea | Living_ShermanGrimsrud_unit3_BackRow_BottomFloor | Effective_Air_Leakage_Area | 250
UK | MFH | ZEB | ZoneInfiltration:EffectiveLeakageArea | Living_ShermanGrimsrud_unit3_BackRow_BottomFloor | Effective_Air_Leakage_Area
UK | MFH | ZEB | ZoneVentilation:DesignFlowRate | Living_ShermanGrimsrud_unit3_BackRow_BottomFloor | Design_Flow_Rate
UK | MFH | efficient | ZoneInfiltration:EffectiveLeakageArea | Living_ShermanGrimsrud_unit2_FrontRow_MiddleFloor | Effective_Air_Leakage_Area | 107
UK | MFH | non-standard | ZoneInfiltration:EffectiveLeakageArea | Living_ShermanGrimsrud_unit2_FrontRow_MiddleFloor | Effective_Air_Leakage_Area
UK | MFH | standard | ZoneInfiltration:EffectiveLeakageArea | Living_ShermanGrimsrud_unit2_FrontRow_MiddleFloor | Effective_Air_Leakage_Area | 250
UK | MFH | ZEB | ZoneInfiltration:EffectiveLeakageArea | Living_ShermanGrimsrud_unit2_FrontRow_MiddleFloor | Effective_Air_Leakage_Area
UK | MFH | ZEB | ZoneVentilation:DesignFlowRate | Living_ShermanGrimsrud_unit2_FrontRow_MiddleFloor | Design_Flow_Rate
UK | MFH | efficient | ZoneInfiltration:EffectiveLeakageArea | Living_ShermanGrimsrud_unit3_FrontRow_MiddleFloor | Effective_Air_Leakage_Area | 107
UK | MFH | non-standard | ZoneInfiltration:EffectiveLeakageArea | Living_ShermanGrimsrud_unit3_FrontRow_MiddleFloor | Effective_Air_Leakage_Area
UK | MFH | standard | ZoneInfiltration:EffectiveLeakageArea | Living_ShermanGrimsrud_unit3_FrontRow_MiddleFloor | Effective_Air_Leakage_Area | 250
UK | MFH | ZEB | ZoneInfiltration:EffectiveLeakageArea | Living_ShermanGrimsrud_unit3_FrontRow_MiddleFloor | Effective_Air_Leakage_Area
UK | MFH | ZEB | ZoneVentilation:DesignFlowRate | Living_ShermanGrimsrud_unit3_FrontRow_MiddleFloor | Design_Flow_Rate
UK | MFH | efficient | ZoneInfiltration:EffectiveLeakageArea | Living_ShermanGrimsrud_unit1_BackRow_MiddleFloor | Effective_Air_Leakage_Area | 107
UK | MFH | non-standard | ZoneInfiltration:EffectiveLeakageArea | Living_ShermanGrimsrud_unit1_BackRow_MiddleFloor | Effective_Air_Leakage_Area
UK | MFH | standard | ZoneInfiltration:EffectiveLeakageArea | Living_ShermanGrimsrud_unit1_BackRow_MiddleFloor | Effective_Air_Leakage_Area | 250
UK | MFH | ZEB | ZoneInfiltration:EffectiveLeakageArea | Living_ShermanGrimsrud_unit1_BackRow_MiddleFloor | Effective_Air_Leakage_Area
UK | MFH | ZEB | ZoneVentilation:DesignFlowRate | Living_ShermanGrimsrud_unit1_BackRow_MiddleFloor | Design_Flow_Rate
UK | MFH | efficient | ZoneInfiltration:EffectiveLeakageArea | Living_ShermanGrimsrud_unit2_BackRow_MiddleFloor | Effective_Air_Leakage_Area | 107
UK | MFH | non-standard | ZoneInfiltration:EffectiveLeakageArea | Living_ShermanGrimsrud_unit2_BackRow_MiddleFloor | Effective_Air_Leakage_Area
UK | MFH | standard | ZoneInfiltration:EffectiveLeakageArea | Living_ShermanGrimsrud_unit2_BackRow_MiddleFloor | Effective_Air_Leakage_Area | 250
UK | MFH | ZEB | ZoneInfiltration:EffectiveLeakageArea | Living_ShermanGrimsrud_unit2_BackRow_MiddleFloor | Effective_Air_Leakage_Area
UK | MFH | ZEB | ZoneVentilation:DesignFlowRate | Living_ShermanGrimsrud_unit2_BackRow_MiddleFloor | Design_Flow_Rate
UK | MFH | efficient | ZoneInfiltration:EffectiveLeakageArea | Living_ShermanGrimsrud_unit3_BackRow_MiddleFloor | Effective_Air_Leakage_Area | 107
UK | MFH | non-standard | ZoneInfiltration:EffectiveLeakageArea | Living_ShermanGrimsrud_unit3_BackRow_MiddleFloor | Effective_Air_Leakage_Area
UK | MFH | standard | ZoneInfiltration:EffectiveLeakageArea | Living_ShermanGrimsrud_unit3_BackRow_MiddleFloor | Effective_Air_Leakage_Area | 250
UK | MFH | ZEB | ZoneInfiltration:EffectiveLeakageArea | Living_ShermanGrimsrud_unit3_BackRow_MiddleFloor | Effective_Air_Leakage_Area
UK | MFH | ZEB | ZoneVentilation:DesignFlowRate | Living_ShermanGrimsrud_unit3_BackRow_MiddleFloor | Design_Flow_Rate
UK | MFH | efficient | ZoneInfiltration:EffectiveLeakageArea | Living_ShermanGrimsrud_unit1_FrontRow_TopFloor | Effective_Air_Leakage_Area | 107
UK | MFH | non-standard | ZoneInfiltration:EffectiveLeakageArea | Living_ShermanGrimsrud_unit1_FrontRow_TopFloor | Effective_Air_Leakage_Area
UK | MFH | standard | ZoneInfiltration:EffectiveLeakageArea | Living_ShermanGrimsrud_unit1_FrontRow_TopFloor | Effective_Air_Leakage_Area | 250
UK | MFH | ZEB | ZoneInfiltration:EffectiveLeakageArea | Living_ShermanGrimsrud_unit1_FrontRow_TopFloor | Effective_Air_Leakage_Area
UK | MFH | ZEB | ZoneVentilation:DesignFlowRate | Living_ShermanGrimsrud_unit1_FrontRow_TopFloor | Design_Flow_Rate
UK | MFH | efficient | ZoneInfiltration:EffectiveLeakageArea | Living_ShermanGrimsrud_unit2_FrontRow_TopFloor | Effective_Air_Leakage_Area | 107
UK | MFH | non-standard | ZoneInfiltration:EffectiveLeakageArea | Living_ShermanGrimsrud_unit2_FrontRow_TopFloor | Effective_Air_Leakage_Area
UK | MFH | standard | ZoneInfiltration:EffectiveLeakageArea | Living_ShermanGrimsrud_unit2_FrontRow_TopFloor | Effective_Air_Leakage_Area | 250
UK | MFH | ZEB | ZoneInfiltration:EffectiveLeakageArea | Living_ShermanGrimsrud_unit2_FrontRow_TopFloor | Effective_Air_Leakage_Area
UK | MFH | ZEB | ZoneVentilation:DesignFlowRate | Living_ShermanGrimsrud_unit2_FrontRow_TopFloor | Design_Flow_Rate
UK | MFH | efficient | ZoneInfiltration:EffectiveLeakageArea | Living_ShermanGrimsrud_unit3_FrontRow_TopFloor | Effective_Air_Leakage_Area | 107
UK | MFH | non-standard | ZoneInfiltration:EffectiveLeakageArea | Living_ShermanGrimsrud_unit3_FrontRow_TopFloor | Effective_Air_Leakage_Area
UK | MFH | standard | ZoneInfiltration:EffectiveLeakageArea | Living_ShermanGrimsrud_unit3_FrontRow_TopFloor | Effective_Air_Leakage_Area | 250
UK | MFH | ZEB | ZoneInfiltration:EffectiveLeakageArea | Living_ShermanGrimsrud_unit3_FrontRow_TopFloor | Effective_Air_Leakage_Area
UK | MFH | ZEB | ZoneVentilation:DesignFlowRate | Living_ShermanGrimsrud_unit3_FrontRow_TopFloor | Design_Flow_Rate
UK | RT | efficient | Construction | window_w_blinds | Layer_2 | Glass-en-efficient
UK | RT | non-standard | Construction | window_w_blinds | Layer_2 | Glass-en-non-standard
UK | RT | ZEB | Construction | window_w_blinds | Layer_2 | Glass-en-ZEB
UK | RT | non-standard | ZoneInfiltration:DesignFlowRate | G Corridor Infiltration | Air_Changes_per_Hour | 1.5
UK | RT | standard | ZoneInfiltration:DesignFlowRate | G Corridor Infiltration | Air_Changes_per_Hour | 1
UK | RT | efficient | ZoneInfiltration:DesignFlowRate | G Corridor Infiltration | Air_Changes_per_Hour | 0.45
UK | RT | ZEB | ZoneInfiltration:DesignFlowRate | G Corridor Infiltration | Air_Changes_per_Hour | 0.45
UK | RT | non-standard | ZoneInfiltration:DesignFlowRate | G N1 Apartment Infiltration | Air_Changes_per_Hour | 1.5
UK | RT | standard | ZoneInfiltration:DesignFlowRate | G N1 Apartment Infiltration | Air_Changes_per_Hour | 1
UK | RT | efficient | ZoneInfiltration:DesignFlowRate | G N1 Apartment Infiltration | Air_Changes_per_Hour | 0.45
UK | RT | ZEB | ZoneInfiltration:DesignFlowRate | G N1 Apartment Infiltration | Air_Changes_per_Hour | 0.45
UK | RT | non-standard | ZoneInfiltration:DesignFlowRate | G N2 Apartment Infiltration | Air_Changes_per_Hour | 1.5
UK | RT | standard | ZoneInfiltration:DesignFlowRate | G N2 Apartment Infiltration | Air_Changes_per_Hour | 1
UK | RT | efficient | ZoneInfiltration:DesignFlowRate | G N2 Apartment Infiltration | Air_Changes_per_Hour | 0.45
UK | RT | ZEB | ZoneInfiltration:DesignFlowRate | G N2 Apartment Infiltration | Air_Changes_per_Hour | 0.45
UK | RT | non-standard | ZoneInfiltration:DesignFlowRate | G NE Apartment Infiltration | Air_Changes_per_Hour | 1.5
UK | RT | standard | ZoneInfiltration:DesignFlowRate | G NE Apartment Infiltration | Air_Changes_per_Hour | 1
UK | RT | efficient | ZoneInfiltration:DesignFlowRate | G NE Apartment Infiltration | Air_Changes_per_Hour | 0.45
UK | RT | ZEB | ZoneInfiltration:DesignFlowRate | G NE Apartment Infiltration | Air_Changes_per_Hour | 0.45
UK | RT | non-standard | ZoneInfiltration:DesignFlowRate | G NW Apartment Infiltration | Air_Changes_per_Hour | 1.5
UK | RT | standard | ZoneInfiltration:DesignFlowRate | G NW Apartment Infiltration | Air_Changes_per_Hour | 1
UK | RT | efficient | ZoneInfiltration:DesignFlowRate | G NW Apartment Infiltration | Air_Changes_per_Hour | 0.45
UK | RT | ZEB | ZoneInfiltration:DesignFlowRate | G NW Apartment Infiltration | Air_Changes_per_Hour | 0.45
UK | RT | non-standard | ZoneInfiltration:DesignFlowRate | G S1 Apartment Infiltration | Air_Changes_per_Hour | 1.5
UK | RT | standard | ZoneInfiltration:DesignFlowRate | G S1 Apartment Infiltration | Air_Changes_per_Hour | 1
UK | RT | efficient | ZoneInfiltration:DesignFlowRate | G S1 Apartment Infiltration | Air_Changes_per_Hour | 0.45
UK | RT | ZEB | ZoneInfiltration:DesignFlowRate | G S1 Apartment Infiltration | Air_Changes_per_Hour | 0.45
UK | RT | non-standard | ZoneInfiltration:DesignFlowRate | G S2 Apartment Infiltration | Air_Changes_per_Hour | 1.5
UK | RT | standard | ZoneInfiltration:DesignFlowRate | G S2 Apartment Infiltration | Air_Changes_per_Hour | 1
UK | RT | efficient | ZoneInfiltration:DesignFlowRate | G S2 Apartment Infiltration | Air_Changes_per_Hour | 0.45
UK | RT | ZEB | ZoneInfiltration:DesignFlowRate | G S2 Apartment Infiltration | Air_Changes_per_Hour | 0.45
UK | RT | non-standard | ZoneInfiltration:DesignFlowRate | G SW Apartment Infiltration | Air_Changes_per_Hour | 1.5
UK | RT | standard | ZoneInfiltration:DesignFlowRate | G SW Apartment Infiltration | Air_Changes_per_Hour | 1
UK | RT | efficient | ZoneInfiltration:DesignFlowRate | G SW Apartment Infiltration | Air_Changes_per_Hour | 0.45
UK | RT | ZEB | ZoneInfiltration:DesignFlowRate | G SW Apartment Infiltration | Air_Changes_per_Hour | 0.45
UK | RT | non-standard | ZoneInfiltration:DesignFlowRate | M Corridor Infiltration | Air_Changes_per_Hour | 1.5
UK | RT | standard | ZoneInfiltration:DesignFlowRate | M Corridor Infiltration | Air_Changes_per_Hour | 1
UK | RT | efficient | ZoneInfiltration:DesignFlowRate | M Corridor Infiltration | Air_Changes_per_Hour | 0.45
UK | RT | ZEB | ZoneInfiltration:DesignFlowRate | M Corridor Infiltration | Air_Changes_per_Hour | 0.45
UK | RT | non-standard | ZoneInfiltration:DesignFlowRate | M N1 Apartment Infiltration | Air_Changes_per_Hour | 1.5
UK | RT | standard | ZoneInfiltration:DesignFlowRate | M N1 Apartment Infiltration | Air_Changes_per_Hour | 1
UK | RT | efficient | ZoneInfiltration:DesignFlowRate | M N1 Apartment Infiltration | Air_Changes_per_Hour | 0.45
UK | RT | ZEB | ZoneInfiltration:DesignFlowRate | M N1 Apartment Infiltration | Air_Changes_per_Hour | 0.45
UK | RT | non-standard | ZoneInfiltration:DesignFlowRate | M N2 Apartment Infiltration | Air_Changes_per_Hour | 1.5
UK | RT | standard | ZoneInfiltration:DesignFlowRate | M N2 Apartment Infiltration | Air_Changes_per_Hour | 1
UK | RT | efficient | ZoneInfiltration:DesignFlowRate | M N2 Apartment Infiltration | Air_Changes_per_Hour | 0.45
UK | RT | ZEB | ZoneInfiltration:DesignFlowRate | M N2 Apartment Infiltration | Air_Changes_per_Hour | 0.45
UK | RT | non-standard | ZoneInfiltration:DesignFlowRate | M NE Apartment Infiltration | Air_Changes_per_Hour | 1.5
UK | RT | standard | ZoneInfiltration:DesignFlowRate | M NE Apartment Infiltration | Air_Changes_per_Hour | 1
UK | RT | efficient | ZoneInfiltration:DesignFlowRate | M NE Apartment Infiltration | Air_Changes_per_Hour | 0.45
UK | RT | ZEB | ZoneInfiltration:DesignFlowRate | M NE Apartment Infiltration | Air_Changes_per_Hour | 0.45
UK | RT | non-standard | ZoneInfiltration:DesignFlowRate | M NW Apartment Infiltration | Air_Changes_per_Hour | 1.5
UK | RT | standard | ZoneInfiltration:DesignFlowRate | M NW Apartment Infiltration | Air_Changes_per_Hour | 1
UK | RT | efficient | ZoneInfiltration:DesignFlowRate | M NW Apartment Infiltration | Air_Changes_per_Hour | 0.45
UK | RT | ZEB | ZoneInfiltration:DesignFlowRate | M NW Apartment Infiltration | Air_Changes_per_Hour | 0.45
UK | RT | non-standard | ZoneInfiltration:DesignFlowRate | M S1 Apartment Infiltration | Air_Changes_per_Hour | 1.5
UK | RT | standard | ZoneInfiltration:DesignFlowRate | M S1 Apartment Infiltration | Air_Changes_per_Hour | 1
UK | RT | efficient | ZoneInfiltration:DesignFlowRate | M S1 Apartment Infiltration | Air_Changes_per_Hour | 0.45
UK | RT | ZEB | ZoneInfiltration:DesignFlowRate | M S1 Apartment Infiltration | Air_Changes_per_Hour | 0.45
UK | RT | non-standard | ZoneInfiltration:DesignFlowRate | M S2 Apartment Infiltration | Air_Changes_per_Hour | 1.5
UK | RT | standard | ZoneInfiltration:DesignFlowRate | M S2 Apartment Infiltration | Air_Changes_per_Hour | 1
UK | RT | efficient | ZoneInfiltration:DesignFlowRate | M S2 Apartment Infiltration | Air_Changes_per_Hour | 0.45
UK | RT | ZEB | ZoneInfiltration:DesignFlowRate | M S2 Apartment Infiltration | Air_Changes_per_Hour | 0.45
UK | RT | non-standard | ZoneInfiltration:DesignFlowRate | M SE Apartment Infiltration | Air_Changes_per_Hour | 1.5
UK | RT | standard | ZoneInfiltration:DesignFlowRate | M SE Apartment Infiltration | Air_Changes_per_Hour | 1
UK | RT | efficient | ZoneInfiltration:DesignFlowRate | M SE Apartment Infiltration | Air_Changes_per_Hour | 0.45
UK | RT | ZEB | ZoneInfiltration:DesignFlowRate | M SE Apartment Infiltration | Air_Changes_per_Hour | 0.45
UK | RT | non-standard | ZoneInfiltration:DesignFlowRate | M SW Apartment Infiltration | Air_Changes_per_Hour | 1.5
UK | RT | standard | ZoneInfiltration:DesignFlowRate | M SW Apartment Infiltration | Air_Changes_per_Hour | 1
UK | RT | efficient | ZoneInfiltration:DesignFlowRate | M SW Apartment Infiltration | Air_Changes_per_Hour | 0.45
UK | RT | ZEB | ZoneInfiltration:DesignFlowRate | M SW Apartment Infiltration | Air_Changes_per_Hour | 0.45
UK | RT | non-standard | ZoneInfiltration:DesignFlowRate | M2 Corridor Infiltration | Air_Changes_per_Hour | 1.5
UK | RT | standard | ZoneInfiltration:DesignFlowRate | M2 Corridor Infiltration | Air_Changes_per_Hour | 1
UK | RT | efficient | ZoneInfiltration:DesignFlowRate | M2 Corridor Infiltration | Air_Changes_per_Hour | 0.45
UK | RT | ZEB | ZoneInfiltration:DesignFlowRate | M2 Corridor Infiltration | Air_Changes_per_Hour | 0.45
UK | RT | non-standard | ZoneInfiltration:DesignFlowRate | M2 N1 Apartment Infiltration | Air_Changes_per_Hour | 1.5
UK | RT | standard | ZoneInfiltration:DesignFlowRate | M2 N1 Apartment Infiltration | Air_Changes_per_Hour | 1
UK | RT | efficient | ZoneInfiltration:DesignFlowRate | M2 N1 Apartment Infiltration | Air_Changes_per_Hour | 0.45
UK | RT | ZEB | ZoneInfiltration:DesignFlowRate | M2 N1 Apartment Infiltration | Air_Changes_per_Hour | 0.45
UK | RT | non-standard | ZoneInfiltration:DesignFlowRate | M2 N2 Apartment Infiltration | Air_Changes_per_Hour | 1.5
UK | RT | standard | ZoneInfiltration:DesignFlowRate | M2 N2 Apartment Infiltration | Air_Changes_per_Hour | 1
UK | RT | efficient | ZoneInfiltration:DesignFlowRate | M2 N2 Apartment Infiltration | Air_Changes_per_Hour | 0.45
UK | RT | ZEB | ZoneInfiltration:DesignFlowRate | M2 N2 Apartment Infiltration | Air_Changes_per_Hour | 0.45
UK | RT | non-standard | ZoneInfiltration:DesignFlowRate | M2 NE Apartment Infiltration | Air_Changes_per_Hour | 1.5
UK | RT | standard | ZoneInfiltration:DesignFlowRate | M2 NE Apartment Infiltration | Air_Changes_per_Hour | 1
UK | RT | efficient | ZoneInfiltration:DesignFlowRate | M2 NE Apartment Infiltration | Air_Changes_per_Hour | 0.45
UK | RT | ZEB | ZoneInfiltration:DesignFlowRate | M2 NE Apartment Infiltration | Air_Changes_per_Hour | 0.45
UK | RT | non-standard | ZoneInfiltration:DesignFlowRate | M2 NW Apartment Infiltration | Air_Changes_per_Hour | 1.5
UK | RT | standard | ZoneInfiltration:DesignFlowRate | M2 NW Apartment Infiltration | Air_Changes_per_Hour | 1
UK | RT | efficient | ZoneInfiltration:DesignFlowRate | M2 NW Apartment Infiltration | Air_Changes_per_Hour | 0.45
UK | RT | ZEB | ZoneInfiltration:DesignFlowRate | M2 NW Apartment Infiltration | Air_Changes_per_Hour | 0.45
UK | RT | non-standard | ZoneInfiltration:DesignFlowRate | M2 S1 Apartment Infiltration | Air_Changes_per_Hour | 1.5
UK | RT | standard | ZoneInfiltration:DesignFlowRate | M2 S1 Apartment Infiltration | Air_Changes_per_Hour | 1
UK | RT | efficient | ZoneInfiltration:DesignFlowRate | M2 S1 Apartment Infiltration | Air_Changes_per_Hour | 0.45
UK | RT | ZEB | ZoneInfiltration:DesignFlowRate | M2 S1 Apartment Infiltration | Air_Changes_per_Hour | 0.45
UK | RT | non-standard | ZoneInfiltration:DesignFlowRate | M2 S2 Apartment Infiltration | Air_Changes_per_Hour | 1.5
UK | RT | standard | ZoneInfiltration:DesignFlowRate | M2 S2 Apartment Infiltration | Air_Changes_per_Hour | 1
UK | RT | efficient | ZoneInfiltration:DesignFlowRate | M2 S2 Apartment Infiltration | Air_Changes_per_Hour | 0.45
UK | RT | ZEB | ZoneInfiltration:DesignFlowRate | M2 S2 Apartment Infiltration | Air_Changes_per_Hour | 0.45
UK | RT | non-standard | ZoneInfiltration:DesignFlowRate | M2 SE Apartment Infiltration | Air_Changes_per_Hour | 1.5
UK | RT | standard | ZoneInfiltration:DesignFlowRate | M2 SE Apartment Infiltration | Air_Changes_per_Hour | 1
UK | RT | efficient | ZoneInfiltration:DesignFlowRate | M2 SE Apartment Infiltration | Air_Changes_per_Hour | 0.45
UK | RT | ZEB | ZoneInfiltration:DesignFlowRate | M2 SE Apartment Infiltration | Air_Changes_per_Hour | 0.45
UK | RT | non-standard | ZoneInfiltration:DesignFlowRate | M2 SW Apartment Infiltration | Air_Changes_per_Hour | 1.5
UK | RT | standard | ZoneInfiltration:DesignFlowRate | M2 SW Apartment Infiltration | Air_Changes_per_Hour | 1
UK | RT | efficient | ZoneInfiltration:DesignFlowRate | M2 SW Apartment Infiltration | Air_Changes_per_Hour | 0.45
UK | RT | ZEB | ZoneInfiltration:DesignFlowRate | M2 SW Apartment Infiltration | Air_Changes_per_Hour | 0.45
UK | RT | non-standard | ZoneInfiltration:DesignFlowRate | T Corridor Infiltration | Air_Changes_per_Hour | 1.5
UK | RT | standard | ZoneInfiltration:DesignFlowRate | T Corridor Infiltration | Air_Changes_per_Hour | 1
UK | RT | efficient | ZoneInfiltration:DesignFlowRate | T Corridor Infiltration | Air_Changes_per_Hour | 0.45
UK | RT | ZEB | ZoneInfiltration:DesignFlowRate | T Corridor Infiltration | Air_Changes_per_Hour | 0.45
UK | RT | non-standard | ZoneInfiltration:DesignFlowRate | T NE Apartment Infiltration | Air_Changes_per_Hour | 1.5
UK | RT | standard | ZoneInfiltration:DesignFlowRate | T NE Apartment Infiltration | Air_Changes_per_Hour | 1
UK | RT | efficient | ZoneInfiltration:DesignFlowRate | T NE Apartment Infiltration | Air_Changes_per_Hour | 0.45
UK | RT | ZEB | ZoneInfiltration:DesignFlowRate | T NE Apartment Infiltration | Air_Changes_per_Hour | 0.45
UK | RT | non-standard | ZoneInfiltration:DesignFlowRate | T NW Apartment Infiltration | Air_Changes_per_Hour | 1.5
UK | RT | standard | ZoneInfiltration:DesignFlowRate | T NW Apartment Infiltration | Air_Changes_per_Hour | 1
UK | RT | efficient | ZoneInfiltration:DesignFlowRate | T NW Apartment Infiltration | Air_Changes_per_Hour | 0.45
UK | RT | ZEB | ZoneInfiltration:DesignFlowRate | T NW Apartment Infiltration | Air_Changes_per_Hour | 0.45
UK | RT | non-standard | ZoneInfiltration:DesignFlowRate | T SE Apartment Infiltration | Air_Changes_per_Hour | 1.5
UK | RT | standard | ZoneInfiltration:DesignFlowRate | T SE Apartment Infiltration | Air_Changes_per_Hour | 1
UK | RT | efficient | ZoneInfiltration:DesignFlowRate | T SE Apartment Infiltration | Air_Changes_per_Hour | 0.45
UK | RT | ZEB | ZoneInfiltration:DesignFlowRate | T SE Apartment Infiltration | Air_Changes_per_Hour | 0.45
UK | RT | non-standard | ZoneInfiltration:DesignFlowRate | T SW Apartment Infiltration | Air_Changes_per_Hour | 1.5
UK | RT | standard | ZoneInfiltration:DesignFlowRate | T SW Apartment Infiltration | Air_Changes_per_Hour | 1
UK | RT | efficient | ZoneInfiltration:DesignFlowRate | T SW Apartment Infiltration | Air_Changes_per_Hour | 0.45
UK | RT | ZEB | ZoneInfiltration:DesignFlowRate | T SW Apartment Infiltration | Air_Changes_per_Hour | 0.45
UK | RT | non-standard | ZoneInfiltration:DesignFlowRate | T N1 Apartment Infiltration | Air_Changes_per_Hour | 1.5
UK | RT | standard | ZoneInfiltration:DesignFlowRate | T N1 Apartment Infiltration | Air_Changes_per_Hour | 1
UK | RT | efficient | ZoneInfiltration:DesignFlowRate | T N1 Apartment Infiltration | Air_Changes_per_Hour | 0.45
UK | RT | ZEB | ZoneInfiltration:DesignFlowRate | T N1 Apartment Infiltration | Air_Changes_per_Hour | 0.45
UK | RT | non-standard | ZoneInfiltration:DesignFlowRate | T N2 Apartment Infiltration | Air_Changes_per_Hour | 1.5
UK | RT | standard | ZoneInfiltration:DesignFlowRate | T N2 Apartment Infiltration | Air_Changes_per_Hour | 1
UK | RT | efficient | ZoneInfiltration:DesignFlowRate | T N2 Apartment Infiltration | Air_Changes_per_Hour | 0.45
UK | RT | ZEB | ZoneInfiltration:DesignFlowRate | T N2 Apartment Infiltration | Air_Changes_per_Hour | 0.45
UK | RT | non-standard | ZoneInfiltration:DesignFlowRate | T S1 Apartment Infiltration | Air_Changes_per_Hour | 1.5
UK | RT | standard | ZoneInfiltration:DesignFlowRate | T S1 Apartment Infiltration | Air_Changes_per_Hour | 1
UK | RT | efficient | ZoneInfiltration:DesignFlowRate | T S1 Apartment Infiltration | Air_Changes_per_Hour | 0.45
UK | RT | ZEB | ZoneInfiltration:DesignFlowRate | T S1 Apartment Infiltration | Air_Changes_per_Hour | 0.45
UK | RT | non-standard | ZoneInfiltration:DesignFlowRate | T S2 Apartment Infiltration | Air_Changes_per_Hour | 1.5
UK | RT | standard | ZoneInfiltration:DesignFlowRate | T S2 Apartment Infiltration | Air_Changes_per_Hour | 1
UK | RT | efficient | ZoneInfiltration:DesignFlowRate | T S2 Apartment Infiltration | Air_Changes_per_Hour | 0.45
UK | RT | ZEB | ZoneInfiltration:DesignFlowRate | T S2 Apartment Infiltration | Air_Changes_per_Hour | 0.45
PL | RT | ZEB | DesignSpecification:OutdoorAir | SZ DSOA G SW Apartment | Outdoor_Air_Flow_per_Zone_Floor_Area | 0
PL | RT | ZEB | DesignSpecification:OutdoorAir | SZ DSOA G NW Apartment | Outdoor_Air_Flow_per_Zone_Floor_Area | 0
PL | RT | ZEB | DesignSpecification:OutdoorAir | SZ DSOA Office | Outdoor_Air_Flow_per_Zone_Floor_Area | 0
PL | RT | ZEB | DesignSpecification:OutdoorAir | SZ DSOA G NE Apartment | Outdoor_Air_Flow_per_Zone_Floor_Area | 0
PL | RT | ZEB | DesignSpecification:OutdoorAir | SZ DSOA G N1 Apartment | Outdoor_Air_Flow_per_Zone_Floor_Area | 0
PL | RT | ZEB | DesignSpecification:OutdoorAir | SZ DSOA G N2 Apartment | Outdoor_Air_Flow_per_Zone_Floor_Area | 0
PL | RT | ZEB | DesignSpecification:OutdoorAir | SZ DSOA G S1 Apartment | Outdoor_Air_Flow_per_Zone_Floor_Area | 0
PL | RT | ZEB | DesignSpecification:OutdoorAir | SZ DSOA G S2 Apartment | Outdoor_Air_Flow_per_Zone_Floor_Area | 0
PL | RT | ZEB | DesignSpecification:OutdoorAir | SZ DSOA M SW Apartment | Outdoor_Air_Flow_per_Zone_Floor_Area | 0
PL | RT | ZEB | DesignSpecification:OutdoorAir | SZ DSOA M NW Apartment | Outdoor_Air_Flow_per_Zone_Floor_Area | 0
PL | RT | ZEB | DesignSpecification:OutdoorAir | SZ DSOA M SE Apartment | Outdoor_Air_Flow_per_Zone_Floor_Area | 0
PL | RT | ZEB | DesignSpecification:OutdoorAir | SZ DSOA M NE Apartment | Outdoor_Air_Flow_per_Zone_Floor_Area | 0
PL | RT | ZEB | DesignSpecification:OutdoorAir | SZ DSOA M N1 Apartment | Outdoor_Air_Flow_per_Zone_Floor_Area | 0
PL | RT | ZEB | DesignSpecification:OutdoorAir | SZ DSOA M N2 Apartment | Outdoor_Air_Flow_per_Zone_Floor_Area | 0
PL | RT | ZEB | DesignSpecification:OutdoorAir | SZ DSOA M S1 Apartment | Outdoor_Air_Flow_per_Zone_Floor_Area | 0
PL | RT | ZEB | DesignSpecification:OutdoorAir | SZ DSOA M S2 Apartment | Outdoor_Air_Flow_per_Zone_Floor_Area | 0
PL | RT | ZEB | DesignSpecification:OutdoorAir | SZ DSOA T SW Apartment | Outdoor_Air_Flow_per_Zone_Floor_Area | 0
PL | RT | ZEB | DesignSpecification:OutdoorAir | SZ DSOA T NW Apartment | Outdoor_Air_Flow_per_Zone_Floor_Area | 0
PL | RT | ZEB | DesignSpecification:OutdoorAir | SZ DSOA T SE Apartment | Outdoor_Air_Flow_per_Zone_Floor_Area | 0
PL | RT | ZEB | DesignSpecification:OutdoorAir | SZ DSOA T NE Apartment | Outdoor_Air_Flow_per_Zone_Floor_Area | 0
PL | RT | ZEB | DesignSpecification:OutdoorAir | SZ DSOA T N1 Apartment | Outdoor_Air_Flow_per_Zone_Floor_Area | 0
PL | RT | ZEB | DesignSpecification:OutdoorAir | SZ DSOA T N2 Apartment | Outdoor_Air_Flow_per_Zone_Floor_Area | 0
PL | RT | ZEB | DesignSpecification:OutdoorAir | SZ DSOA T S1 Apartment | Outdoor_Air_Flow_per_Zone_Floor_Area | 0
PL | RT | ZEB | DesignSpecification:OutdoorAir | SZ DSOA T S2 Apartment | Outdoor_Air_Flow_per_Zone_Floor_Area | 0
PL | RT | ZEB | DesignSpecification:OutdoorAir | SZ DSOA M2 SW Apartment | Outdoor_Air_Flow_per_Zone_Floor_Area | 0
PL | RT | ZEB | DesignSpecification:OutdoorAir | SZ DSOA M2 NW Apartment | Outdoor_Air_Flow_per_Zone_Floor_Area | 0
PL | RT | ZEB | DesignSpecification:OutdoorAir | SZ DSOA M2 SE Apartment | Outdoor_Air_Flow_per_Zone_Floor_Area | 0
PL | RT | ZEB | DesignSpecification:OutdoorAir | SZ DSOA M2 NE Apartment | Outdoor_Air_Flow_per_Zone_Floor_Area | 0
PL | RT | ZEB | DesignSpecification:OutdoorAir | SZ DSOA M2 N1 Apartment | Outdoor_Air_Flow_per_Zone_Floor_Area | 0
PL | RT | ZEB | DesignSpecification:OutdoorAir | SZ DSOA M2 N2 Apartment | Outdoor_Air_Flow_per_Zone_Floor_Area | 0
PL | RT | ZEB | DesignSpecification:OutdoorAir | SZ DSOA M2 S1 Apartment | Outdoor_Air_Flow_per_Zone_Floor_Area | 0
PL | RT | ZEB | DesignSpecification:OutdoorAir | SZ DSOA M2 S2 Apartment | Outdoor_Air_Flow_per_Zone_Floor_Area | 0
USA | RT | ZEB | DesignSpecification:OutdoorAir | SZ DSOA G SW Apartment | Outdoor_Air_Flow_per_Zone_Floor_Area | 0
USA | RT | ZEB | DesignSpecification:OutdoorAir | SZ DSOA G NW Apartment | Outdoor_Air_Flow_per_Zone_Floor_Area | 0
USA | RT | ZEB | DesignSpecification:OutdoorAir | SZ DSOA Office | Outdoor_Air_Flow_per_Zone_Floor_Area | 0
USA | RT | ZEB | DesignSpecification:OutdoorAir | SZ DSOA G NE Apartment | Outdoor_Air_Flow_per_Zone_Floor_Area | 0
USA | RT | ZEB | DesignSpecification:OutdoorAir | SZ DSOA G N1 Apartment | Outdoor_Air_Flow_per_Zone_Floor_Area | 0
USA | RT | ZEB | DesignSpecification:OutdoorAir | SZ DSOA G N2 Apartment | Outdoor_Air_Flow_per_Zone_Floor_Area | 0
USA | RT | ZEB | DesignSpecification:OutdoorAir | SZ DSOA G S1 Apartment | Outdoor_Air_Flow_per_Zone_Floor_Area | 0
USA | RT | ZEB | DesignSpecification:OutdoorAir | SZ DSOA G S2 Apartment | Outdoor_Air_Flow_per_Zone_Floor_Area | 0
USA | RT | ZEB | DesignSpecification:OutdoorAir | SZ DSOA M SW Apartment | Outdoor_Air_Flow_per_Zone_Floor_Area | 0
USA | RT | ZEB | DesignSpecification:OutdoorAir | SZ DSOA M NW Apartment | Outdoor_Air_Flow_per_Zone_Floor_Area | 0
USA | RT | ZEB | DesignSpecification:OutdoorAir | SZ DSOA M SE Apartment | Outdoor_Air_Flow_per_Zone_Floor_Area | 0
USA | RT | ZEB | DesignSpecification:OutdoorAir | SZ DSOA M NE Apartment | Outdoor_Air_Flow_per_Zone_Floor_Area | 0
USA | RT | ZEB | DesignSpecification:OutdoorAir | SZ DSOA M N1 Apartment | Outdoor_Air_Flow_per_Zone_Floor_Area | 0
USA | RT | ZEB | DesignSpecification:OutdoorAir | SZ DSOA M N2 Apartment | Outdoor_Air_Flow_per_Zone_Floor_Area | 0
USA | RT | ZEB | DesignSpecification:OutdoorAir | SZ DSOA M S1 Apartment | Outdoor_Air_Flow_per_Zone_Floor_Area | 0
USA | RT | ZEB | DesignSpecification:OutdoorAir | SZ DSOA M S2 Apartment | Outdoor_Air_Flow_per_Zone_Floor_Area | 0
USA | RT | ZEB | DesignSpecification:OutdoorAir | SZ DSOA T SW Apartment | Outdoor_Air_Flow_per_Zone_Floor_Area | 0
USA | RT | ZEB | DesignSpecification:OutdoorAir | SZ DSOA T NW Apartment | Outdoor_Air_Flow_per_Zone_Floor_Area | 0
USA | RT | ZEB | DesignSpecification:OutdoorAir | SZ DSOA T SE Apartment | Outdoor_Air_Flow_per_Zone_Floor_Area | 0
USA | RT | ZEB | DesignSpecification:OutdoorAir | SZ DSOA T NE Apartment | Outdoor_Air_Flow_per_Zone_Floor_Area | 0
USA | RT | ZEB | DesignSpecification:OutdoorAir | SZ DSOA T N1 Apartment | Outdoor_Air_Flow_per_Zone_Floor_Area | 0
USA | RT | ZEB | DesignSpecification:OutdoorAir | SZ DSOA T N2 Apartment | Outdoor_Air_Flow_per_Zone_Floor_Area | 0
USA | RT | ZEB | DesignSpecification:OutdoorAir | SZ DSOA T S1 Apartment | Outdoor_Air_Flow_per_Zone_Floor_Area | 0
USA | RT | ZEB | DesignSpecification:OutdoorAir | SZ DSOA T S2 Apartment | Outdoor_Air_Flow_per_Zone_Floor_Area | 0
USA | RT | ZEB | DesignSpecification:OutdoorAir | SZ DSOA M2 SW Apartment | Outdoor_Air_Flow_per_Zone_Floor_Area | 0
USA | RT | ZEB | DesignSpecification:OutdoorAir | SZ DSOA M2 NW Apartment | Outdoor_Air_Flow_per_Zone_Floor_Area | 0
USA | RT | ZEB | DesignSpecification:OutdoorAir | SZ DSOA M2 SE Apartment | Outdoor_Air_Flow_per_Zone_Floor_Area | 0
USA | RT | ZEB | DesignSpecification:OutdoorAir | SZ DSOA M2 NE Apartment | Outdoor_Air_Flow_per_Zone_Floor_Area | 0
USA | RT | ZEB | DesignSpecification:OutdoorAir | SZ DSOA M2 N1 Apartment | Outdoor_Air_Flow_per_Zone_Floor_Area | 0
USA | RT | ZEB | DesignSpecification:OutdoorAir | SZ DSOA M2 N2 Apartment | Outdoor_Air_Flow_per_Zone_Floor_Area | 0
USA | RT | ZEB | DesignSpecification:OutdoorAir | SZ DSOA M2 S1 Apartment | Outdoor_Air_Flow_per_Zone_Floor_Area | 0
USA | RT | ZEB | DesignSpecification:OutdoorAir | SZ DSOA M2 S2 Apartment | Outdoor_Air_Flow_per_Zone_Floor_Area | 0
CA | RT | ZEB | DesignSpecification:OutdoorAir | SZ DSOA G SW Apartment | Outdoor_Air_Flow_per_Zone_Floor_Area | 0
CA | RT | ZEB | DesignSpecification:OutdoorAir | SZ DSOA G NW Apartment | Outdoor_Air_Flow_per_Zone_Floor_Area | 0
CA | RT | ZEB | DesignSpecification:OutdoorAir | SZ DSOA Office | Outdoor_Air_Flow_per_Zone_Floor_Area | 0
CA | RT | ZEB | DesignSpecification:OutdoorAir | SZ DSOA G NE Apartment | Outdoor_Air_Flow_per_Zone_Floor_Area | 0
CA | RT | ZEB | DesignSpecification:OutdoorAir | SZ DSOA G N1 Apartment | Outdoor_Air_Flow_per_Zone_Floor_Area | 0
CA | RT | ZEB | DesignSpecification:OutdoorAir | SZ DSOA G N2 Apartment | Outdoor_Air_Flow_per_Zone_Floor_Area | 0
CA | RT | ZEB | DesignSpecification:OutdoorAir | SZ DSOA G S1 Apartment | Outdoor_Air_Flow_per_Zone_Floor_Area | 0
CA | RT | ZEB | DesignSpecification:OutdoorAir | SZ DSOA G S2 Apartment | Outdoor_Air_Flow_per_Zone_Floor_Area | 0
CA | RT | ZEB | DesignSpecification:OutdoorAir | SZ DSOA M SW Apartment | Outdoor_Air_Flow_per_Zone_Floor_Area | 0
CA | RT | ZEB | DesignSpecification:OutdoorAir | SZ DSOA M NW Apartment | Outdoor_Air_Flow_per_Zone_Floor_Area | 0
CA | RT | ZEB | DesignSpecification:OutdoorAir | SZ DSOA M SE Apartment | Outdoor_Air_Flow_per_Zone_Floor_Area | 0
CA | RT | ZEB | DesignSpecification:OutdoorAir | SZ DSOA M NE Apartment | Outdoor_Air_Flow_per_Zone_Floor_Area | 0
CA | RT | ZEB | DesignSpecification:OutdoorAir | SZ DSOA M N1 Apartment | Outdoor_Air_Flow_per_Zone_Floor_Area | 0
CA | RT | ZEB | DesignSpecification:OutdoorAir | SZ DSOA M N2 Apartment | Outdoor_Air_Flow_per_Zone_Floor_Area | 0
CA | RT | ZEB | DesignSpecification:OutdoorAir | SZ DSOA M S1 Apartment | Outdoor_Air_Flow_per_Zone_Floor_Area | 0
CA | RT | ZEB | DesignSpecification:OutdoorAir | SZ DSOA M S2 Apartment | Outdoor_Air_Flow_per_Zone_Floor_Area | 0
CA | RT | ZEB | DesignSpecification:OutdoorAir | SZ DSOA T SW Apartment | Outdoor_Air_Flow_per_Zone_Floor_Area | 0
CA | RT | ZEB | DesignSpecification:OutdoorAir | SZ DSOA T NW Apartment | Outdoor_Air_Flow_per_Zone_Floor_Area | 0
CA | RT | ZEB | DesignSpecification:OutdoorAir | SZ DSOA T SE Apartment | Outdoor_Air_Flow_per_Zone_Floor_Area | 0
CA | RT | ZEB | DesignSpecification:OutdoorAir | SZ DSOA T NE Apartment | Outdoor_Air_Flow_per_Zone_Floor_Area | 0
CA | RT | ZEB | DesignSpecification:OutdoorAir | SZ DSOA T N1 Apartment | Outdoor_Air_Flow_per_Zone_Floor_Area | 0
CA | RT | ZEB | DesignSpecification:OutdoorAir | SZ DSOA T N2 Apartment | Outdoor_Air_Flow_per_Zone_Floor_Area | 0
CA | RT | ZEB | DesignSpecification:OutdoorAir | SZ DSOA T S1 Apartment | Outdoor_Air_Flow_per_Zone_Floor_Area | 0
CA | RT | ZEB | DesignSpecification:OutdoorAir | SZ DSOA T S2 Apartment | Outdoor_Air_Flow_per_Zone_Floor_Area | 0
CA | RT | ZEB | DesignSpecification:OutdoorAir | SZ DSOA M2 SW Apartment | Outdoor_Air_Flow_per_Zone_Floor_Area | 0
CA | RT | ZEB | DesignSpecification:OutdoorAir | SZ DSOA M2 NW Apartment | Outdoor_Air_Flow_per_Zone_Floor_Area | 0
CA | RT | ZEB | DesignSpecification:OutdoorAir | SZ DSOA M2 SE Apartment | Outdoor_Air_Flow_per_Zone_Floor_Area | 0
CA | RT | ZEB | DesignSpecification:OutdoorAir | SZ DSOA M2 NE Apartment | Outdoor_Air_Flow_per_Zone_Floor_Area | 0
CA | RT | ZEB | DesignSpecification:OutdoorAir | SZ DSOA M2 N1 Apartment | Outdoor_Air_Flow_per_Zone_Floor_Area | 0
CA | RT | ZEB | DesignSpecification:OutdoorAir | SZ DSOA M2 N2 Apartment | Outdoor_Air_Flow_per_Zone_Floor_Area | 0
CA | RT | ZEB | DesignSpecification:OutdoorAir | SZ DSOA M2 S1 Apartment | Outdoor_Air_Flow_per_Zone_Floor_Area | 0
CA | RT | ZEB | DesignSpecification:OutdoorAir | SZ DSOA M2 S2 Apartment | Outdoor_Air_Flow_per_Zone_Floor_Area | 0
CN | RT | ZEB | DesignSpecification:OutdoorAir | SZ DSOA G SW Apartment | Outdoor_Air_Flow_per_Zone_Floor_Area | 0
CN | RT | ZEB | DesignSpecification:OutdoorAir | SZ DSOA G NW Apartment | Outdoor_Air_Flow_per_Zone_Floor_Area | 0
CN | RT | ZEB | DesignSpecification:OutdoorAir | SZ DSOA Office | Outdoor_Air_Flow_per_Zone_Floor_Area | 0
CN | RT | ZEB | DesignSpecification:OutdoorAir | SZ DSOA G NE Apartment | Outdoor_Air_Flow_per_Zone_Floor_Area | 0
CN | RT | ZEB | DesignSpecification:OutdoorAir | SZ DSOA G N1 Apartment | Outdoor_Air_Flow_per_Zone_Floor_Area | 0
CN | RT | ZEB | DesignSpecification:OutdoorAir | SZ DSOA G N2 Apartment | Outdoor_Air_Flow_per_Zone_Floor_Area | 0
CN | RT | ZEB | DesignSpecification:OutdoorAir | SZ DSOA G S1 Apartment | Outdoor_Air_Flow_per_Zone_Floor_Area | 0
CN | RT | ZEB | DesignSpecification:OutdoorAir | SZ DSOA G S2 Apartment | Outdoor_Air_Flow_per_Zone_Floor_Area | 0
CN | RT | ZEB | DesignSpecification:OutdoorAir | SZ DSOA M SW Apartment | Outdoor_Air_Flow_per_Zone_Floor_Area | 0
CN | RT | ZEB | DesignSpecification:OutdoorAir | SZ DSOA M NW Apartment | Outdoor_Air_Flow_per_Zone_Floor_Area | 0
CN | RT | ZEB | DesignSpecification:OutdoorAir | SZ DSOA M SE Apartment | Outdoor_Air_Flow_per_Zone_Floor_Area | 0
CN | RT | ZEB | DesignSpecification:OutdoorAir | SZ DSOA M NE Apartment | Outdoor_Air_Flow_per_Zone_Floor_Area | 0
CN | RT | ZEB | DesignSpecification:OutdoorAir | SZ DSOA M N1 Apartment | Outdoor_Air_Flow_per_Zone_Floor_Area | 0
CN | RT | ZEB | DesignSpecification:OutdoorAir | SZ DSOA M N2 Apartment | Outdoor_Air_Flow_per_Zone_Floor_Area | 0
CN | RT | ZEB | DesignSpecification:OutdoorAir | SZ DSOA M S1 Apartment | Outdoor_Air_Flow_per_Zone_Floor_Area | 0
CN | RT | ZEB | DesignSpecification:OutdoorAir | SZ DSOA M S2 Apartment | Outdoor_Air_Flow_per_Zone_Floor_Area | 0
CN | RT | ZEB | DesignSpecification:OutdoorAir | SZ DSOA T SW Apartment | Outdoor_Air_Flow_per_Zone_Floor_Area | 0
CN | RT | ZEB | DesignSpecification:OutdoorAir | SZ DSOA T NW Apartment | Outdoor_Air_Flow_per_Zone_Floor_Area | 0
CN | RT | ZEB | DesignSpecification:OutdoorAir | SZ DSOA T SE Apartment | Outdoor_Air_Flow_per_Zone_Floor_Area | 0
CN | RT | ZEB | DesignSpecification:OutdoorAir | SZ DSOA T NE Apartment | Outdoor_Air_Flow_per_Zone_Floor_Area | 0
CN | RT | ZEB | DesignSpecification:OutdoorAir | SZ DSOA T N1 Apartment | Outdoor_Air_Flow_per_Zone_Floor_Area | 0
CN | RT | ZEB | DesignSpecification:OutdoorAir | SZ DSOA T N2 Apartment | Outdoor_Air_Flow_per_Zone_Floor_Area | 0
CN | RT | ZEB | DesignSpecification:OutdoorAir | SZ DSOA T S1 Apartment | Outdoor_Air_Flow_per_Zone_Floor_Area | 0
CN | RT | ZEB | DesignSpecification:OutdoorAir | SZ DSOA T S2 Apartment | Outdoor_Air_Flow_per_Zone_Floor_Area | 0
CN | RT | ZEB | DesignSpecification:OutdoorAir | SZ DSOA M2 SW Apartment | Outdoor_Air_Flow_per_Zone_Floor_Area | 0
CN | RT | ZEB | DesignSpecification:OutdoorAir | SZ DSOA M2 NW Apartment | Outdoor_Air_Flow_per_Zone_Floor_Area | 0
CN | RT | ZEB | DesignSpecification:OutdoorAir | SZ DSOA M2 SE Apartment | Outdoor_Air_Flow_per_Zone_Floor_Area | 0
CN | RT | ZEB | DesignSpecification:OutdoorAir | SZ DSOA M2 NE Apartment | Outdoor_Air_Flow_per_Zone_Floor_Area | 0
CN | RT | ZEB | DesignSpecification:OutdoorAir | SZ DSOA M2 N1 Apartment | Outdoor_Air_Flow_per_Zone_Floor_Area | 0
CN | RT | ZEB | DesignSpecification:OutdoorAir | SZ DSOA M2 N2 Apartment | Outdoor_Air_Flow_per_Zone_Floor_Area | 0
CN | RT | ZEB | DesignSpecification:OutdoorAir | SZ DSOA M2 S1 Apartment | Outdoor_Air_Flow_per_Zone_Floor_Area | 0
CN | RT | ZEB | DesignSpecification:OutdoorAir | SZ DSOA M2 S2 Apartment | Outdoor_Air_Flow_per_Zone_Floor_Area | 0
DE | RT | ZEB | DesignSpecification:OutdoorAir | SZ DSOA G SW Apartment | Outdoor_Air_Flow_per_Zone_Floor_Area | 0
DE | RT | ZEB | DesignSpecification:OutdoorAir | SZ DSOA G NW Apartment | Outdoor_Air_Flow_per_Zone_Floor_Area | 0
DE | RT | ZEB | DesignSpecification:OutdoorAir | SZ DSOA Office | Outdoor_Air_Flow_per_Zone_Floor_Area | 0
DE | RT | ZEB | DesignSpecification:OutdoorAir | SZ DSOA G NE Apartment | Outdoor_Air_Flow_per_Zone_Floor_Area | 0
DE | RT | ZEB | DesignSpecification:OutdoorAir | SZ DSOA G N1 Apartment | Outdoor_Air_Flow_per_Zone_Floor_Area | 0
DE | RT | ZEB | DesignSpecification:OutdoorAir | SZ DSOA G N2 Apartment | Outdoor_Air_Flow_per_Zone_Floor_Area | 0
DE | RT | ZEB | DesignSpecification:OutdoorAir | SZ DSOA G S1 Apartment | Outdoor_Air_Flow_per_Zone_Floor_Area | 0
DE | RT | ZEB | DesignSpecification:OutdoorAir | SZ DSOA G S2 Apartment | Outdoor_Air_Flow_per_Zone_Floor_Area | 0
DE | RT | ZEB | DesignSpecification:OutdoorAir | SZ DSOA M SW Apartment | Outdoor_Air_Flow_per_Zone_Floor_Area | 0
DE | RT | ZEB | DesignSpecification:OutdoorAir | SZ DSOA M NW Apartment | Outdoor_Air_Flow_per_Zone_Floor_Area | 0
DE | RT | ZEB | DesignSpecification:OutdoorAir | SZ DSOA M SE Apartment | Outdoor_Air_Flow_per_Zone_Floor_Area | 0
DE | RT | ZEB | DesignSpecification:OutdoorAir | SZ DSOA M NE Apartment | Outdoor_Air_Flow_per_Zone_Floor_Area | 0
DE | RT | ZEB | DesignSpecification:OutdoorAir | SZ DSOA M N1 Apartment | Outdoor_Air_Flow_per_Zone_Floor_Area | 0
DE | RT | ZEB | DesignSpecification:OutdoorAir | SZ DSOA M N2 Apartment | Outdoor_Air_Flow_per_Zone_Floor_Area | 0
DE | RT | ZEB | DesignSpecification:OutdoorAir | SZ DSOA M S1 Apartment | Outdoor_Air_Flow_per_Zone_Floor_Area | 0
DE | RT | ZEB | DesignSpecification:OutdoorAir | SZ DSOA M S2 Apartment | Outdoor_Air_Flow_per_Zone_Floor_Area | 0
DE | RT | ZEB | DesignSpecification:OutdoorAir | SZ DSOA T SW Apartment | Outdoor_Air_Flow_per_Zone_Floor_Area | 0
DE | RT | ZEB | DesignSpecification:OutdoorAir | SZ DSOA T NW Apartment | Outdoor_Air_Flow_per_Zone_Floor_Area | 0
DE | RT | ZEB | DesignSpecification:OutdoorAir | SZ DSOA T SE Apartment | Outdoor_Air_Flow_per_Zone_Floor_Area | 0
DE | RT | ZEB | DesignSpecification:OutdoorAir | SZ DSOA T NE Apartment | Outdoor_Air_Flow_per_Zone_Floor_Area | 0
DE | RT | ZEB | DesignSpecification:OutdoorAir | SZ DSOA T N1 Apartment | Outdoor_Air_Flow_per_Zone_Floor_Area | 0
DE | RT | ZEB | DesignSpecification:OutdoorAir | SZ DSOA T N2 Apartment | Outdoor_Air_Flow_per_Zone_Floor_Area | 0
DE | RT | ZEB | DesignSpecification:OutdoorAir | SZ DSOA T S1 Apartment | Outdoor_Air_Flow_per_Zone_Floor_Area | 0
DE | RT | ZEB | DesignSpecification:OutdoorAir | SZ DSOA T S2 Apartment | Outdoor_Air_Flow_per_Zone_Floor_Area | 0
DE | RT | ZEB | DesignSpecification:OutdoorAir | SZ DSOA M2 SW Apartment | Outdoor_Air_Flow_per_Zone_Floor_Area | 0
DE | RT | ZEB | DesignSpecification:OutdoorAir | SZ DSOA M2 NW Apartment | Outdoor_Air_Flow_per_Zone_Floor_Area | 0
DE | RT | ZEB | DesignSpecification:OutdoorAir | SZ DSOA M2 SE Apartment | Outdoor_Air_Flow_per_Zone_Floor_Area | 0
DE | RT | ZEB | DesignSpecification:OutdoorAir | SZ DSOA M2 NE Apartment | Outdoor_Air_Flow_per_Zone_Floor_Area | 0
DE | RT | ZEB | DesignSpecification:OutdoorAir | SZ DSOA M2 N1 Apartment | Outdoor_Air_Flow_per_Zone_Floor_Area | 0
DE | RT | ZEB | DesignSpecification:OutdoorAir | SZ DSOA M2 N2 Apartment | Outdoor_Air_Flow_per_Zone_Floor_Area | 0
DE | RT | ZEB | DesignSpecification:OutdoorAir | SZ DSOA M2 S1 Apartment | Outdoor_Air_Flow_per_Zone_Floor_Area | 0
DE | RT | ZEB | DesignSpecification:OutdoorAir | SZ DSOA M2 S2 Apartment | Outdoor_Air_Flow_per_Zone_Floor_Area | 0
ES | RT | ZEB | DesignSpecification:OutdoorAir | SZ DSOA G SW Apartment | Outdoor_Air_Flow_per_Zone_Floor_Area | 0
ES | RT | ZEB | DesignSpecification:OutdoorAir | SZ DSOA G NW Apartment | Outdoor_Air_Flow_per_Zone_Floor_Area | 0
ES | RT | ZEB | DesignSpecification:OutdoorAir | SZ DSOA Office | Outdoor_Air_Flow_per_Zone_Floor_Area | 0
ES | RT | ZEB | DesignSpecification:OutdoorAir | SZ DSOA G NE Apartment | Outdoor_Air_Flow_per_Zone_Floor_Area | 0
ES | RT | ZEB | DesignSpecification:OutdoorAir | SZ DSOA G N1 Apartment | Outdoor_Air_Flow_per_Zone_Floor_Area | 0
ES | RT | ZEB | DesignSpecification:OutdoorAir | SZ DSOA G N2 Apartment | Outdoor_Air_Flow_per_Zone_Floor_Area | 0
ES | RT | ZEB | DesignSpecification:OutdoorAir | SZ DSOA G S1 Apartment | Outdoor_Air_Flow_per_Zone_Floor_Area | 0
ES | RT | ZEB | DesignSpecification:OutdoorAir | SZ DSOA G S2 Apartment | Outdoor_Air_Flow_per_Zone_Floor_Area | 0
ES | RT | ZEB | DesignSpecification:OutdoorAir | SZ DSOA M SW Apartment | Outdoor_Air_Flow_per_Zone_Floor_Area | 0
ES | RT | ZEB | DesignSpecification:OutdoorAir | SZ DSOA M NW Apartment | Outdoor_Air_Flow_per_Zone_Floor_Area | 0
ES | RT | ZEB | DesignSpecification:OutdoorAir | SZ DSOA M SE Apartment | Outdoor_Air_Flow_per_Zone_Floor_Area | 0
ES | RT | ZEB | DesignSpecification:OutdoorAir | SZ DSOA M NE Apartment | Outdoor_Air_Flow_per_Zone_Floor_Area | 0
ES | RT | ZEB | DesignSpecification:OutdoorAir | SZ DSOA M N1 Apartment | Outdoor_Air_Flow_per_Zone_Floor_Area | 0
ES | RT | ZEB | DesignSpecification:OutdoorAir | SZ DSOA M N2 Apartment | Outdoor_Air_Flow_per_Zone_Floor_Area | 0
ES | RT | ZEB | DesignSpecification:OutdoorAir | SZ DSOA M S1 Apartment | Outdoor_Air_Flow_per_Zone_Floor_Area | 0
ES | RT | ZEB | DesignSpecification:OutdoorAir | SZ DSOA M S2 Apartment | Outdoor_Air_Flow_per_Zone_Floor_Area | 0
ES | RT | ZEB | DesignSpecification:OutdoorAir | SZ DSOA T SW Apartment | Outdoor_Air_Flow_per_Zone_Floor_Area | 0
ES | RT | ZEB | DesignSpecification:OutdoorAir | SZ DSOA T NW Apartment | Outdoor_Air_Flow_per_Zone_Floor_Area | 0
ES | RT | ZEB | DesignSpecification:OutdoorAir | SZ DSOA T SE Apartment | Outdoor_Air_Flow_per_Zone_Floor_Area | 0
ES | RT | ZEB | DesignSpecification:OutdoorAir | SZ DSOA T NE Apartment | Outdoor_Air_Flow_per_Zone_Floor_Area | 0
ES | RT | ZEB | DesignSpecification:OutdoorAir | SZ DSOA T N1 Apartment | Outdoor_Air_Flow_per_Zone_Floor_Area | 0
ES | RT | ZEB | DesignSpecification:OutdoorAir | SZ DSOA T N2 Apartment | Outdoor_Air_Flow_per_Zone_Floor_Area | 0
ES | RT | ZEB | DesignSpecification:OutdoorAir | SZ DSOA T S1 Apartment | Outdoor_Air_Flow_per_Zone_Floor_Area | 0
ES | RT | ZEB | DesignSpecification:OutdoorAir | SZ DSOA T S2 Apartment | Outdoor_Air_Flow_per_Zone_Floor_Area | 0
ES | RT | ZEB | DesignSpecification:OutdoorAir | SZ DSOA M2 SW Apartment | Outdoor_Air_Flow_per_Zone_Floor_Area | 0
ES | RT | ZEB | DesignSpecification:OutdoorAir | SZ DSOA M2 NW Apartment | Outdoor_Air_Flow_per_Zone_Floor_Area | 0
ES | RT | ZEB | DesignSpecification:OutdoorAir | SZ DSOA M2 SE Apartment | Outdoor_Air_Flow_per_Zone_Floor_Area | 0
ES | RT | ZEB | DesignSpecification:OutdoorAir | SZ DSOA M2 NE Apartment | Outdoor_Air_Flow_per_Zone_Floor_Area | 0
ES | RT | ZEB | DesignSpecification:OutdoorAir | SZ DSOA M2 N1 Apartment | Outdoor_Air_Flow_per_Zone_Floor_Area | 0
ES | RT | ZEB | DesignSpecification:OutdoorAir | SZ DSOA M2 N2 Apartment | Outdoor_Air_Flow_per_Zone_Floor_Area | 0
ES | RT | ZEB | DesignSpecification:OutdoorAir | SZ DSOA M2 S1 Apartment | Outdoor_Air_Flow_per_Zone_Floor_Area | 0
ES | RT | ZEB | DesignSpecification:OutdoorAir | SZ DSOA M2 S2 Apartment | Outdoor_Air_Flow_per_Zone_Floor_Area | 0
FR | RT | ZEB | DesignSpecification:OutdoorAir | SZ DSOA G SW Apartment | Outdoor_Air_Flow_per_Zone_Floor_Area | 0
FR | RT | ZEB | DesignSpecification:OutdoorAir | SZ DSOA G NW Apartment | Outdoor_Air_Flow_per_Zone_Floor_Area | 0
FR | RT | ZEB | DesignSpecification:OutdoorAir | SZ DSOA Office | Outdoor_Air_Flow_per_Zone_Floor_Area | 0
FR | RT | ZEB | DesignSpecification:OutdoorAir | SZ DSOA G NE Apartment | Outdoor_Air_Flow_per_Zone_Floor_Area | 0
FR | RT | ZEB | DesignSpecification:OutdoorAir | SZ DSOA G N1 Apartment | Outdoor_Air_Flow_per_Zone_Floor_Area | 0
FR | RT | ZEB | DesignSpecification:OutdoorAir | SZ DSOA G N2 Apartment | Outdoor_Air_Flow_per_Zone_Floor_Area | 0
FR | RT | ZEB | DesignSpecification:OutdoorAir | SZ DSOA G S1 Apartment | Outdoor_Air_Flow_per_Zone_Floor_Area | 0
FR | RT | ZEB | DesignSpecification:OutdoorAir | SZ DSOA G S2 Apartment | Outdoor_Air_Flow_per_Zone_Floor_Area | 0
FR | RT | ZEB | DesignSpecification:OutdoorAir | SZ DSOA M SW Apartment | Outdoor_Air_Flow_per_Zone_Floor_Area | 0
FR | RT | ZEB | DesignSpecification:OutdoorAir | SZ DSOA M NW Apartment | Outdoor_Air_Flow_per_Zone_Floor_Area | 0
FR | RT | ZEB | DesignSpecification:OutdoorAir | SZ DSOA M SE Apartment | Outdoor_Air_Flow_per_Zone_Floor_Area | 0
FR | RT | ZEB | DesignSpecification:OutdoorAir | SZ DSOA M NE Apartment | Outdoor_Air_Flow_per_Zone_Floor_Area | 0
FR | RT | ZEB | DesignSpecification:OutdoorAir | SZ DSOA M N1 Apartment | Outdoor_Air_Flow_per_Zone_Floor_Area | 0
FR | RT | ZEB | DesignSpecification:OutdoorAir | SZ DSOA M N2 Apartment | Outdoor_Air_Flow_per_Zone_Floor_Area | 0
FR | RT | ZEB | DesignSpecification:OutdoorAir | SZ DSOA M S1 Apartment | Outdoor_Air_Flow_per_Zone_Floor_Area | 0
FR | RT | ZEB | DesignSpecification:OutdoorAir | SZ DSOA M S2 Apartment | Outdoor_Air_Flow_per_Zone_Floor_Area | 0
FR | RT | ZEB | DesignSpecification:OutdoorAir | SZ DSOA T SW Apartment | Outdoor_Air_Flow_per_Zone_Floor_Area | 0
FR | RT | ZEB | DesignSpecification:OutdoorAir | SZ DSOA T NW Apartment | Outdoor_Air_Flow_per_Zone_Floor_Area | 0
FR | RT | ZEB | DesignSpecification:OutdoorAir | SZ DSOA T SE Apartment | Outdoor_Air_Flow_per_Zone_Floor_Area | 0
FR | RT | ZEB | DesignSpecification:OutdoorAir | SZ DSOA T NE Apartment | Outdoor_Air_Flow_per_Zone_Floor_Area | 0
FR | RT | ZEB | DesignSpecification:OutdoorAir | SZ DSOA T N1 Apartment | Outdoor_Air_Flow_per_Zone_Floor_Area | 0
FR | RT | ZEB | DesignSpecification:OutdoorAir | SZ DSOA T N2 Apartment | Outdoor_Air_Flow_per_Zone_Floor_Area | 0
FR | RT | ZEB | DesignSpecification:OutdoorAir | SZ DSOA T S1 Apartment | Outdoor_Air_Flow_per_Zone_Floor_Area | 0
FR | RT | ZEB | DesignSpecification:OutdoorAir | SZ DSOA T S2 Apartment | Outdoor_Air_Flow_per_Zone_Floor_Area | 0
FR | RT | ZEB | DesignSpecification:OutdoorAir | SZ DSOA M2 SW Apartment | Outdoor_Air_Flow_per_Zone_Floor_Area | 0
FR | RT | ZEB | DesignSpecification:OutdoorAir | SZ DSOA M2 NW Apartment | Outdoor_Air_Flow_per_Zone_Floor_Area | 0
FR | RT | ZEB | DesignSpecification:OutdoorAir | SZ DSOA M2 SE Apartment | Outdoor_Air_Flow_per_Zone_Floor_Area | 0
FR | RT | ZEB | DesignSpecification:OutdoorAir | SZ DSOA M2 NE Apartment | Outdoor_Air_Flow_per_Zone_Floor_Area | 0
FR | RT | ZEB | DesignSpecification:OutdoorAir | SZ DSOA M2 N1 Apartment | Outdoor_Air_Flow_per_Zone_Floor_Area | 0
FR | RT | ZEB | DesignSpecification:OutdoorAir | SZ DSOA M2 N2 Apartment | Outdoor_Air_Flow_per_Zone_Floor_Area | 0
FR | RT | ZEB | DesignSpecification:OutdoorAir | SZ DSOA M2 S1 Apartment | Outdoor_Air_Flow_per_Zone_Floor_Area | 0
FR | RT | ZEB | DesignSpecification:OutdoorAir | SZ DSOA M2 S2 Apartment | Outdoor_Air_Flow_per_Zone_Floor_Area | 0
IN | RT | ZEB | DesignSpecification:OutdoorAir | SZ DSOA G SW Apartment | Outdoor_Air_Flow_per_Zone_Floor_Area | 0
IN | RT | ZEB | DesignSpecification:OutdoorAir | SZ DSOA G NW Apartment | Outdoor_Air_Flow_per_Zone_Floor_Area | 0
IN | RT | ZEB | DesignSpecification:OutdoorAir | SZ DSOA Office | Outdoor_Air_Flow_per_Zone_Floor_Area | 0
IN | RT | ZEB | DesignSpecification:OutdoorAir | SZ DSOA G NE Apartment | Outdoor_Air_Flow_per_Zone_Floor_Area | 0
IN | RT | ZEB | DesignSpecification:OutdoorAir | SZ DSOA G N1 Apartment | Outdoor_Air_Flow_per_Zone_Floor_Area | 0
IN | RT | ZEB | DesignSpecification:OutdoorAir | SZ DSOA G N2 Apartment | Outdoor_Air_Flow_per_Zone_Floor_Area | 0
IN | RT | ZEB | DesignSpecification:OutdoorAir | SZ DSOA G S1 Apartment | Outdoor_Air_Flow_per_Zone_Floor_Area | 0
IN | RT | ZEB | DesignSpecification:OutdoorAir | SZ DSOA G S2 Apartment | Outdoor_Air_Flow_per_Zone_Floor_Area | 0
IN | RT | ZEB | DesignSpecification:OutdoorAir | SZ DSOA M SW Apartment | Outdoor_Air_Flow_per_Zone_Floor_Area | 0
IN | RT | ZEB | DesignSpecification:OutdoorAir | SZ DSOA M NW Apartment | Outdoor_Air_Flow_per_Zone_Floor_Area | 0
IN | RT | ZEB | DesignSpecification:OutdoorAir | SZ DSOA M SE Apartment | Outdoor_Air_Flow_per_Zone_Floor_Area | 0
IN | RT | ZEB | DesignSpecification:OutdoorAir | SZ DSOA M NE Apartment | Outdoor_Air_Flow_per_Zone_Floor_Area | 0
IN | RT | ZEB | DesignSpecification:OutdoorAir | SZ DSOA M N1 Apartment | Outdoor_Air_Flow_per_Zone_Floor_Area | 0
IN | RT | ZEB | DesignSpecification:OutdoorAir | SZ DSOA M N2 Apartment | Outdoor_Air_Flow_per_Zone_Floor_Area | 0
IN | RT | ZEB | DesignSpecification:OutdoorAir | SZ DSOA M S1 Apartment | Outdoor_Air_Flow_per_Zone_Floor_Area | 0
IN | RT | ZEB | DesignSpecification:OutdoorAir | SZ DSOA M S2 Apartment | Outdoor_Air_Flow_per_Zone_Floor_Area | 0
IN | RT | ZEB | DesignSpecification:OutdoorAir | SZ DSOA T SW Apartment | Outdoor_Air_Flow_per_Zone_Floor_Area | 0
IN | RT | ZEB | DesignSpecification:OutdoorAir | SZ DSOA T NW Apartment | Outdoor_Air_Flow_per_Zone_Floor_Area | 0
IN | RT | ZEB | DesignSpecification:OutdoorAir | SZ DSOA T SE Apartment | Outdoor_Air_Flow_per_Zone_Floor_Area | 0
IN | RT | ZEB | DesignSpecification:OutdoorAir | SZ DSOA T NE Apartment | Outdoor_Air_Flow_per_Zone_Floor_Area | 0
IN | RT | ZEB | DesignSpecification:OutdoorAir | SZ DSOA T N1 Apartment | Outdoor_Air_Flow_per_Zone_Floor_Area | 0
IN | RT | ZEB | DesignSpecification:OutdoorAir | SZ DSOA T N2 Apartment | Outdoor_Air_Flow_per_Zone_Floor_Area | 0
IN | RT | ZEB | DesignSpecification:OutdoorAir | SZ DSOA T S1 Apartment | Outdoor_Air_Flow_per_Zone_Floor_Area | 0
IN | RT | ZEB | DesignSpecification:OutdoorAir | SZ DSOA T S2 Apartment | Outdoor_Air_Flow_per_Zone_Floor_Area | 0
IN | RT | ZEB | DesignSpecification:OutdoorAir | SZ DSOA M2 SW Apartment | Outdoor_Air_Flow_per_Zone_Floor_Area | 0
IN | RT | ZEB | DesignSpecification:OutdoorAir | SZ DSOA M2 NW Apartment | Outdoor_Air_Flow_per_Zone_Floor_Area | 0
IN | RT | ZEB | DesignSpecification:OutdoorAir | SZ DSOA M2 SE Apartment | Outdoor_Air_Flow_per_Zone_Floor_Area | 0
IN | RT | ZEB | DesignSpecification:OutdoorAir | SZ DSOA M2 NE Apartment | Outdoor_Air_Flow_per_Zone_Floor_Area | 0
IN | RT | ZEB | DesignSpecification:OutdoorAir | SZ DSOA M2 N1 Apartment | Outdoor_Air_Flow_per_Zone_Floor_Area | 0
IN | RT | ZEB | DesignSpecification:OutdoorAir | SZ DSOA M2 N2 Apartment | Outdoor_Air_Flow_per_Zone_Floor_Area | 0
IN | RT | ZEB | DesignSpecification:OutdoorAir | SZ DSOA M2 S1 Apartment | Outdoor_Air_Flow_per_Zone_Floor_Area | 0
IN | RT | ZEB | DesignSpecification:OutdoorAir | SZ DSOA M2 S2 Apartment | Outdoor_Air_Flow_per_Zone_Floor_Area | 0
IT | RT | ZEB | DesignSpecification:OutdoorAir | SZ DSOA G SW Apartment | Outdoor_Air_Flow_per_Zone_Floor_Area | 0
IT | RT | ZEB | DesignSpecification:OutdoorAir | SZ DSOA G NW Apartment | Outdoor_Air_Flow_per_Zone_Floor_Area | 0
IT | RT | ZEB | DesignSpecification:OutdoorAir | SZ DSOA Office | Outdoor_Air_Flow_per_Zone_Floor_Area | 0
IT | RT | ZEB | DesignSpecification:OutdoorAir | SZ DSOA G NE Apartment | Outdoor_Air_Flow_per_Zone_Floor_Area | 0
IT | RT | ZEB | DesignSpecification:OutdoorAir | SZ DSOA G N1 Apartment | Outdoor_Air_Flow_per_Zone_Floor_Area | 0
IT | RT | ZEB | DesignSpecification:OutdoorAir | SZ DSOA G N2 Apartment | Outdoor_Air_Flow_per_Zone_Floor_Area | 0
IT | RT | ZEB | DesignSpecification:OutdoorAir | SZ DSOA G S1 Apartment | Outdoor_Air_Flow_per_Zone_Floor_Area | 0
IT | RT | ZEB | DesignSpecification:OutdoorAir | SZ DSOA G S2 Apartment | Outdoor_Air_Flow_per_Zone_Floor_Area | 0
IT | RT | ZEB | DesignSpecification:OutdoorAir | SZ DSOA M SW Apartment | Outdoor_Air_Flow_per_Zone_Floor_Area | 0
IT | RT | ZEB | DesignSpecification:OutdoorAir | SZ DSOA M NW Apartment | Outdoor_Air_Flow_per_Zone_Floor_Area | 0
IT | RT | ZEB | DesignSpecification:OutdoorAir | SZ DSOA M SE Apartment | Outdoor_Air_Flow_per_Zone_Floor_Area | 0
IT | RT | ZEB | DesignSpecification:OutdoorAir | SZ DSOA M NE Apartment | Outdoor_Air_Flow_per_Zone_Floor_Area | 0
IT | RT | ZEB | DesignSpecification:OutdoorAir | SZ DSOA M N1 Apartment | Outdoor_Air_Flow_per_Zone_Floor_Area | 0
IT | RT | ZEB | DesignSpecification:OutdoorAir | SZ DSOA M N2 Apartment | Outdoor_Air_Flow_per_Zone_Floor_Area | 0
IT | RT | ZEB | DesignSpecification:OutdoorAir | SZ DSOA M S1 Apartment | Outdoor_Air_Flow_per_Zone_Floor_Area | 0
IT | RT | ZEB | DesignSpecification:OutdoorAir | SZ DSOA M S2 Apartment | Outdoor_Air_Flow_per_Zone_Floor_Area | 0
IT | RT | ZEB | DesignSpecification:OutdoorAir | SZ DSOA T SW Apartment | Outdoor_Air_Flow_per_Zone_Floor_Area | 0
IT | RT | ZEB | DesignSpecification:OutdoorAir | SZ DSOA T NW Apartment | Outdoor_Air_Flow_per_Zone_Floor_Area | 0
IT | RT | ZEB | DesignSpecification:OutdoorAir | SZ DSOA T SE Apartment | Outdoor_Air_Flow_per_Zone_Floor_Area | 0
IT | RT | ZEB | DesignSpecification:OutdoorAir | SZ DSOA T NE Apartment | Outdoor_Air_Flow_per_Zone_Floor_Area | 0
IT | RT | ZEB | DesignSpecification:OutdoorAir | SZ DSOA T N1 Apartment | Outdoor_Air_Flow_per_Zone_Floor_Area | 0
IT | RT | ZEB | DesignSpecification:OutdoorAir | SZ DSOA T N2 Apartment | Outdoor_Air_Flow_per_Zone_Floor_Area | 0
IT | RT | ZEB | DesignSpecification:OutdoorAir | SZ DSOA T S1 Apartment | Outdoor_Air_Flow_per_Zone_Floor_Area | 0
IT | RT | ZEB | DesignSpecification:OutdoorAir | SZ DSOA T S2 Apartment | Outdoor_Air_Flow_per_Zone_Floor_Area | 0
IT | RT | ZEB | DesignSpecification:OutdoorAir | SZ DSOA M2 SW Apartment | Outdoor_Air_Flow_per_Zone_Floor_Area | 0
IT | RT | ZEB | DesignSpecification:OutdoorAir | SZ DSOA M2 NW Apartment | Outdoor_Air_Flow_per_Zone_Floor_Area | 0
IT | RT | ZEB | DesignSpecification:OutdoorAir | SZ DSOA M2 SE Apartment | Outdoor_Air_Flow_per_Zone_Floor_Area | 0
IT | RT | ZEB | DesignSpecification:OutdoorAir | SZ DSOA M2 NE Apartment | Outdoor_Air_Flow_per_Zone_Floor_Area | 0
IT | RT | ZEB | DesignSpecification:OutdoorAir | SZ DSOA M2 N1 Apartment | Outdoor_Air_Flow_per_Zone_Floor_Area | 0
IT | RT | ZEB | DesignSpecification:OutdoorAir | SZ DSOA M2 N2 Apartment | Outdoor_Air_Flow_per_Zone_Floor_Area | 0
IT | RT | ZEB | DesignSpecification:OutdoorAir | SZ DSOA M2 S1 Apartment | Outdoor_Air_Flow_per_Zone_Floor_Area | 0
IT | RT | ZEB | DesignSpecification:OutdoorAir | SZ DSOA M2 S2 Apartment | Outdoor_Air_Flow_per_Zone_Floor_Area | 0
JP | RT | ZEB | DesignSpecification:OutdoorAir | SZ DSOA G SW Apartment | Outdoor_Air_Flow_per_Zone_Floor_Area | 0
JP | RT | ZEB | DesignSpecification:OutdoorAir | SZ DSOA G NW Apartment | Outdoor_Air_Flow_per_Zone_Floor_Area | 0
JP | RT | ZEB | DesignSpecification:OutdoorAir | SZ DSOA Office | Outdoor_Air_Flow_per_Zone_Floor_Area | 0
JP | RT | ZEB | DesignSpecification:OutdoorAir | SZ DSOA G NE Apartment | Outdoor_Air_Flow_per_Zone_Floor_Area | 0
JP | RT | ZEB | DesignSpecification:OutdoorAir | SZ DSOA G N1 Apartment | Outdoor_Air_Flow_per_Zone_Floor_Area | 0
JP | RT | ZEB | DesignSpecification:OutdoorAir | SZ DSOA G N2 Apartment | Outdoor_Air_Flow_per_Zone_Floor_Area | 0
JP | RT | ZEB | DesignSpecification:OutdoorAir | SZ DSOA G S1 Apartment | Outdoor_Air_Flow_per_Zone_Floor_Area | 0
JP | RT | ZEB | DesignSpecification:OutdoorAir | SZ DSOA G S2 Apartment | Outdoor_Air_Flow_per_Zone_Floor_Area | 0
JP | RT | ZEB | DesignSpecification:OutdoorAir | SZ DSOA M SW Apartment | Outdoor_Air_Flow_per_Zone_Floor_Area | 0
JP | RT | ZEB | DesignSpecification:OutdoorAir | SZ DSOA M NW Apartment | Outdoor_Air_Flow_per_Zone_Floor_Area | 0
JP | RT | ZEB | DesignSpecification:OutdoorAir | SZ DSOA M SE Apartment | Outdoor_Air_Flow_per_Zone_Floor_Area | 0
JP | RT | ZEB | DesignSpecification:OutdoorAir | SZ DSOA M NE Apartment | Outdoor_Air_Flow_per_Zone_Floor_Area | 0
JP | RT | ZEB | DesignSpecification:OutdoorAir | SZ DSOA M N1 Apartment | Outdoor_Air_Flow_per_Zone_Floor_Area | 0
JP | RT | ZEB | DesignSpecification:OutdoorAir | SZ DSOA M N2 Apartment | Outdoor_Air_Flow_per_Zone_Floor_Area | 0
JP | RT | ZEB | DesignSpecification:OutdoorAir | SZ DSOA M S1 Apartment | Outdoor_Air_Flow_per_Zone_Floor_Area | 0
JP | RT | ZEB | DesignSpecification:OutdoorAir | SZ DSOA M S2 Apartment | Outdoor_Air_Flow_per_Zone_Floor_Area | 0
JP | RT | ZEB | DesignSpecification:OutdoorAir | SZ DSOA T SW Apartment | Outdoor_Air_Flow_per_Zone_Floor_Area | 0
JP | RT | ZEB | DesignSpecification:OutdoorAir | SZ DSOA T NW Apartment | Outdoor_Air_Flow_per_Zone_Floor_Area | 0
JP | RT | ZEB | DesignSpecification:OutdoorAir | SZ DSOA T SE Apartment | Outdoor_Air_Flow_per_Zone_Floor_Area | 0
JP | RT | ZEB | DesignSpecification:OutdoorAir | SZ DSOA T NE Apartment | Outdoor_Air_Flow_per_Zone_Floor_Area | 0
JP | RT | ZEB | DesignSpecification:OutdoorAir | SZ DSOA T N1 Apartment | Outdoor_Air_Flow_per_Zone_Floor_Area | 0
JP | RT | ZEB | DesignSpecification:OutdoorAir | SZ DSOA T N2 Apartment | Outdoor_Air_Flow_per_Zone_Floor_Area | 0
JP | RT | ZEB | DesignSpecification:OutdoorAir | SZ DSOA T S1 Apartment | Outdoor_Air_Flow_per_Zone_Floor_Area | 0
JP | RT | ZEB | DesignSpecification:OutdoorAir | SZ DSOA T S2 Apartment | Outdoor_Air_Flow_per_Zone_Floor_Area | 0
JP | RT | ZEB | DesignSpecification:OutdoorAir | SZ DSOA M2 SW Apartment | Outdoor_Air_Flow_per_Zone_Floor_Area | 0
JP | RT | ZEB | DesignSpecification:OutdoorAir | SZ DSOA M2 NW Apartment | Outdoor_Air_Flow_per_Zone_Floor_Area | 0
JP | RT | ZEB | DesignSpecification:OutdoorAir | SZ DSOA M2 SE Apartment | Outdoor_Air_Flow_per_Zone_Floor_Area | 0
JP | RT | ZEB | DesignSpecification:OutdoorAir | SZ DSOA M2 NE Apartment | Outdoor_Air_Flow_per_Zone_Floor_Area | 0
JP | RT | ZEB | DesignSpecification:OutdoorAir | SZ DSOA M2 N1 Apartment | Outdoor_Air_Flow_per_Zone_Floor_Area | 0
JP | RT | ZEB | DesignSpecification:OutdoorAir | SZ DSOA M2 N2 Apartment | Outdoor_Air_Flow_per_Zone_Floor_Area | 0
JP | RT | ZEB | DesignSpecification:OutdoorAir | SZ DSOA M2 S1 Apartment | Outdoor_Air_Flow_per_Zone_Floor_Area | 0
JP | RT | ZEB | DesignSpecification:OutdoorAir | SZ DSOA M2 S2 Apartment | Outdoor_Air_Flow_per_Zone_Floor_Area | 0
Oth-Asia | RT | ZEB | DesignSpecification:OutdoorAir | SZ DSOA G SW Apartment | Outdoor_Air_Flow_per_Zone_Floor_Area | 0
Oth-Asia | RT | ZEB | DesignSpecification:OutdoorAir | SZ DSOA G NW Apartment | Outdoor_Air_Flow_per_Zone_Floor_Area | 0
Oth-Asia | RT | ZEB | DesignSpecification:OutdoorAir | SZ DSOA Office | Outdoor_Air_Flow_per_Zone_Floor_Area | 0
Oth-Asia | RT | ZEB | DesignSpecification:OutdoorAir | SZ DSOA G NE Apartment | Outdoor_Air_Flow_per_Zone_Floor_Area | 0
Oth-Asia | RT | ZEB | DesignSpecification:OutdoorAir | SZ DSOA G N1 Apartment | Outdoor_Air_Flow_per_Zone_Floor_Area | 0
Oth-Asia | RT | ZEB | DesignSpecification:OutdoorAir | SZ DSOA G N2 Apartment | Outdoor_Air_Flow_per_Zone_Floor_Area | 0
Oth-Asia | RT | ZEB | DesignSpecification:OutdoorAir | SZ DSOA G S1 Apartment | Outdoor_Air_Flow_per_Zone_Floor_Area | 0
Oth-Asia | RT | ZEB | DesignSpecification:OutdoorAir | SZ DSOA G S2 Apartment | Outdoor_Air_Flow_per_Zone_Floor_Area | 0
Oth-Asia | RT | ZEB | DesignSpecification:OutdoorAir | SZ DSOA M SW Apartment | Outdoor_Air_Flow_per_Zone_Floor_Area | 0
Oth-Asia | RT | ZEB | DesignSpecification:OutdoorAir | SZ DSOA M NW Apartment | Outdoor_Air_Flow_per_Zone_Floor_Area | 0
Oth-Asia | RT | ZEB | DesignSpecification:OutdoorAir | SZ DSOA M SE Apartment | Outdoor_Air_Flow_per_Zone_Floor_Area | 0
Oth-Asia | RT | ZEB | DesignSpecification:OutdoorAir | SZ DSOA M NE Apartment | Outdoor_Air_Flow_per_Zone_Floor_Area | 0
Oth-Asia | RT | ZEB | DesignSpecification:OutdoorAir | SZ DSOA M N1 Apartment | Outdoor_Air_Flow_per_Zone_Floor_Area | 0
Oth-Asia | RT | ZEB | DesignSpecification:OutdoorAir | SZ DSOA M N2 Apartment | Outdoor_Air_Flow_per_Zone_Floor_Area | 0
Oth-Asia | RT | ZEB | DesignSpecification:OutdoorAir | SZ DSOA M S1 Apartment | Outdoor_Air_Flow_per_Zone_Floor_Area | 0
Oth-Asia | RT | ZEB | DesignSpecification:OutdoorAir | SZ DSOA M S2 Apartment | Outdoor_Air_Flow_per_Zone_Floor_Area | 0
Oth-Asia | RT | ZEB | DesignSpecification:OutdoorAir | SZ DSOA T SW Apartment | Outdoor_Air_Flow_per_Zone_Floor_Area | 0
Oth-Asia | RT | ZEB | DesignSpecification:OutdoorAir | SZ DSOA T NW Apartment | Outdoor_Air_Flow_per_Zone_Floor_Area | 0
Oth-Asia | RT | ZEB | DesignSpecification:OutdoorAir | SZ DSOA T SE Apartment | Outdoor_Air_Flow_per_Zone_Floor_Area | 0
Oth-Asia | RT | ZEB | DesignSpecification:OutdoorAir | SZ DSOA T NE Apartment | Outdoor_Air_Flow_per_Zone_Floor_Area | 0
Oth-Asia | RT | ZEB | DesignSpecification:OutdoorAir | SZ DSOA T N1 Apartment | Outdoor_Air_Flow_per_Zone_Floor_Area | 0
Oth-Asia | RT | ZEB | DesignSpecification:OutdoorAir | SZ DSOA T N2 Apartment | Outdoor_Air_Flow_per_Zone_Floor_Area | 0
Oth-Asia | RT | ZEB | DesignSpecification:OutdoorAir | SZ DSOA T S1 Apartment | Outdoor_Air_Flow_per_Zone_Floor_Area | 0
Oth-Asia | RT | ZEB | DesignSpecification:OutdoorAir | SZ DSOA T S2 Apartment | Outdoor_Air_Flow_per_Zone_Floor_Area | 0
Oth-Asia | RT | ZEB | DesignSpecification:OutdoorAir | SZ DSOA M2 SW Apartment | Outdoor_Air_Flow_per_Zone_Floor_Area | 0
Oth-Asia | RT | ZEB | DesignSpecification:OutdoorAir | SZ DSOA M2 NW Apartment | Outdoor_Air_Flow_per_Zone_Floor_Area | 0
Oth-Asia | RT | ZEB | DesignSpecification:OutdoorAir | SZ DSOA M2 SE Apartment | Outdoor_Air_Flow_per_Zone_Floor_Area | 0
Oth-Asia | RT | ZEB | DesignSpecification:OutdoorAir | SZ DSOA M2 NE Apartment | Outdoor_Air_Flow_per_Zone_Floor_Area | 0
Oth-Asia | RT | ZEB | DesignSpecification:OutdoorAir | SZ DSOA M2 N1 Apartment | Outdoor_Air_Flow_per_Zone_Floor_Area | 0
Oth-Asia | RT | ZEB | DesignSpecification:OutdoorAir | SZ DSOA M2 N2 Apartment | Outdoor_Air_Flow_per_Zone_Floor_Area | 0
Oth-Asia | RT | ZEB | DesignSpecification:OutdoorAir | SZ DSOA M2 S1 Apartment | Outdoor_Air_Flow_per_Zone_Floor_Area | 0
Oth-Asia | RT | ZEB | DesignSpecification:OutdoorAir | SZ DSOA M2 S2 Apartment | Outdoor_Air_Flow_per_Zone_Floor_Area | 0
Oth-LAM | RT | ZEB | DesignSpecification:OutdoorAir | SZ DSOA G SW Apartment | Outdoor_Air_Flow_per_Zone_Floor_Area | 0
Oth-LAM | RT | ZEB | DesignSpecification:OutdoorAir | SZ DSOA G NW Apartment | Outdoor_Air_Flow_per_Zone_Floor_Area | 0
Oth-LAM | RT | ZEB | DesignSpecification:OutdoorAir | SZ DSOA Office | Outdoor_Air_Flow_per_Zone_Floor_Area | 0
Oth-LAM | RT | ZEB | DesignSpecification:OutdoorAir | SZ DSOA G NE Apartment | Outdoor_Air_Flow_per_Zone_Floor_Area | 0
Oth-LAM | RT | ZEB | DesignSpecification:OutdoorAir | SZ DSOA G N1 Apartment | Outdoor_Air_Flow_per_Zone_Floor_Area | 0
Oth-LAM | RT | ZEB | DesignSpecification:OutdoorAir | SZ DSOA G N2 Apartment | Outdoor_Air_Flow_per_Zone_Floor_Area | 0
Oth-LAM | RT | ZEB | DesignSpecification:OutdoorAir | SZ DSOA G S1 Apartment | Outdoor_Air_Flow_per_Zone_Floor_Area | 0
Oth-LAM | RT | ZEB | DesignSpecification:OutdoorAir | SZ DSOA G S2 Apartment | Outdoor_Air_Flow_per_Zone_Floor_Area | 0
Oth-LAM | RT | ZEB | DesignSpecification:OutdoorAir | SZ DSOA M SW Apartment | Outdoor_Air_Flow_per_Zone_Floor_Area | 0
Oth-LAM | RT | ZEB | DesignSpecification:OutdoorAir | SZ DSOA M NW Apartment | Outdoor_Air_Flow_per_Zone_Floor_Area | 0
Oth-LAM | RT | ZEB | DesignSpecification:OutdoorAir | SZ DSOA M SE Apartment | Outdoor_Air_Flow_per_Zone_Floor_Area | 0
Oth-LAM | RT | ZEB | DesignSpecification:OutdoorAir | SZ DSOA M NE Apartment | Outdoor_Air_Flow_per_Zone_Floor_Area | 0
Oth-LAM | RT | ZEB | DesignSpecification:OutdoorAir | SZ DSOA M N1 Apartment | Outdoor_Air_Flow_per_Zone_Floor_Area | 0
Oth-LAM | RT | ZEB | DesignSpecification:OutdoorAir | SZ DSOA M N2 Apartment | Outdoor_Air_Flow_per_Zone_Floor_Area | 0
Oth-LAM | RT | ZEB | DesignSpecification:OutdoorAir | SZ DSOA M S1 Apartment | Outdoor_Air_Flow_per_Zone_Floor_Area | 0
Oth-LAM | RT | ZEB | DesignSpecification:OutdoorAir | SZ DSOA M S2 Apartment | Outdoor_Air_Flow_per_Zone_Floor_Area | 0
Oth-LAM | RT | ZEB | DesignSpecification:OutdoorAir | SZ DSOA T SW Apartment | Outdoor_Air_Flow_per_Zone_Floor_Area | 0
Oth-LAM | RT | ZEB | DesignSpecification:OutdoorAir | SZ DSOA T NW Apartment | Outdoor_Air_Flow_per_Zone_Floor_Area | 0
Oth-LAM | RT | ZEB | DesignSpecification:OutdoorAir | SZ DSOA T SE Apartment | Outdoor_Air_Flow_per_Zone_Floor_Area | 0
Oth-LAM | RT | ZEB | DesignSpecification:OutdoorAir | SZ DSOA T NE Apartment | Outdoor_Air_Flow_per_Zone_Floor_Area | 0
Oth-LAM | RT | ZEB | DesignSpecification:OutdoorAir | SZ DSOA T N1 Apartment | Outdoor_Air_Flow_per_Zone_Floor_Area | 0
Oth-LAM | RT | ZEB | DesignSpecification:OutdoorAir | SZ DSOA T N2 Apartment | Outdoor_Air_Flow_per_Zone_Floor_Area | 0
Oth-LAM | RT | ZEB | DesignSpecification:OutdoorAir | SZ DSOA T S1 Apartment | Outdoor_Air_Flow_per_Zone_Floor_Area | 0
Oth-LAM | RT | ZEB | DesignSpecification:OutdoorAir | SZ DSOA T S2 Apartment | Outdoor_Air_Flow_per_Zone_Floor_Area | 0
Oth-LAM | RT | ZEB | DesignSpecification:OutdoorAir | SZ DSOA M2 SW Apartment | Outdoor_Air_Flow_per_Zone_Floor_Area | 0
Oth-LAM | RT | ZEB | DesignSpecification:OutdoorAir | SZ DSOA M2 NW Apartment | Outdoor_Air_Flow_per_Zone_Floor_Area | 0
Oth-LAM | RT | ZEB | DesignSpecification:OutdoorAir | SZ DSOA M2 SE Apartment | Outdoor_Air_Flow_per_Zone_Floor_Area | 0
Oth-LAM | RT | ZEB | DesignSpecification:OutdoorAir | SZ DSOA M2 NE Apartment | Outdoor_Air_Flow_per_Zone_Floor_Area | 0
Oth-LAM | RT | ZEB | DesignSpecification:OutdoorAir | SZ DSOA M2 N1 Apartment | Outdoor_Air_Flow_per_Zone_Floor_Area | 0
Oth-LAM | RT | ZEB | DesignSpecification:OutdoorAir | SZ DSOA M2 N2 Apartment | Outdoor_Air_Flow_per_Zone_Floor_Area | 0
Oth-LAM | RT | ZEB | DesignSpecification:OutdoorAir | SZ DSOA M2 S1 Apartment | Outdoor_Air_Flow_per_Zone_Floor_Area | 0
Oth-LAM | RT | ZEB | DesignSpecification:OutdoorAir | SZ DSOA M2 S2 Apartment | Outdoor_Air_Flow_per_Zone_Floor_Area | 0
Oth-MAF | RT | ZEB | DesignSpecification:OutdoorAir | SZ DSOA G SW Apartment | Outdoor_Air_Flow_per_Zone_Floor_Area | 0
Oth-MAF | RT | ZEB | DesignSpecification:OutdoorAir | SZ DSOA G NW Apartment | Outdoor_Air_Flow_per_Zone_Floor_Area | 0
Oth-MAF | RT | ZEB | DesignSpecification:OutdoorAir | SZ DSOA Office | Outdoor_Air_Flow_per_Zone_Floor_Area | 0
Oth-MAF | RT | ZEB | DesignSpecification:OutdoorAir | SZ DSOA G NE Apartment | Outdoor_Air_Flow_per_Zone_Floor_Area | 0
Oth-MAF | RT | ZEB | DesignSpecification:OutdoorAir | SZ DSOA G N1 Apartment | Outdoor_Air_Flow_per_Zone_Floor_Area | 0
Oth-MAF | RT | ZEB | DesignSpecification:OutdoorAir | SZ DSOA G N2 Apartment | Outdoor_Air_Flow_per_Zone_Floor_Area | 0
Oth-MAF | RT | ZEB | DesignSpecification:OutdoorAir | SZ DSOA G S1 Apartment | Outdoor_Air_Flow_per_Zone_Floor_Area | 0
Oth-MAF | RT | ZEB | DesignSpecification:OutdoorAir | SZ DSOA G S2 Apartment | Outdoor_Air_Flow_per_Zone_Floor_Area | 0
Oth-MAF | RT | ZEB | DesignSpecification:OutdoorAir | SZ DSOA M SW Apartment | Outdoor_Air_Flow_per_Zone_Floor_Area | 0
Oth-MAF | RT | ZEB | DesignSpecification:OutdoorAir | SZ DSOA M NW Apartment | Outdoor_Air_Flow_per_Zone_Floor_Area | 0
Oth-MAF | RT | ZEB | DesignSpecification:OutdoorAir | SZ DSOA M SE Apartment | Outdoor_Air_Flow_per_Zone_Floor_Area | 0
Oth-MAF | RT | ZEB | DesignSpecification:OutdoorAir | SZ DSOA M NE Apartment | Outdoor_Air_Flow_per_Zone_Floor_Area | 0
Oth-MAF | RT | ZEB | DesignSpecification:OutdoorAir | SZ DSOA M N1 Apartment | Outdoor_Air_Flow_per_Zone_Floor_Area | 0
Oth-MAF | RT | ZEB | DesignSpecification:OutdoorAir | SZ DSOA M N2 Apartment | Outdoor_Air_Flow_per_Zone_Floor_Area | 0
Oth-MAF | RT | ZEB | DesignSpecification:OutdoorAir | SZ DSOA M S1 Apartment | Outdoor_Air_Flow_per_Zone_Floor_Area | 0
Oth-MAF | RT | ZEB | DesignSpecification:OutdoorAir | SZ DSOA M S2 Apartment | Outdoor_Air_Flow_per_Zone_Floor_Area | 0
Oth-MAF | RT | ZEB | DesignSpecification:OutdoorAir | SZ DSOA T SW Apartment | Outdoor_Air_Flow_per_Zone_Floor_Area | 0
Oth-MAF | RT | ZEB | DesignSpecification:OutdoorAir | SZ DSOA T NW Apartment | Outdoor_Air_Flow_per_Zone_Floor_Area | 0
Oth-MAF | RT | ZEB | DesignSpecification:OutdoorAir | SZ DSOA T SE Apartment | Outdoor_Air_Flow_per_Zone_Floor_Area | 0
Oth-MAF | RT | ZEB | DesignSpecification:OutdoorAir | SZ DSOA T NE Apartment | Outdoor_Air_Flow_per_Zone_Floor_Area | 0
Oth-MAF | RT | ZEB | DesignSpecification:OutdoorAir | SZ DSOA T N1 Apartment | Outdoor_Air_Flow_per_Zone_Floor_Area | 0
Oth-MAF | RT | ZEB | DesignSpecification:OutdoorAir | SZ DSOA T N2 Apartment | Outdoor_Air_Flow_per_Zone_Floor_Area | 0
Oth-MAF | RT | ZEB | DesignSpecification:OutdoorAir | SZ DSOA T S1 Apartment | Outdoor_Air_Flow_per_Zone_Floor_Area | 0
Oth-MAF | RT | ZEB | DesignSpecification:OutdoorAir | SZ DSOA T S2 Apartment | Outdoor_Air_Flow_per_Zone_Floor_Area | 0
Oth-MAF | RT | ZEB | DesignSpecification:OutdoorAir | SZ DSOA M2 SW Apartment | Outdoor_Air_Flow_per_Zone_Floor_Area | 0
Oth-MAF | RT | ZEB | DesignSpecification:OutdoorAir | SZ DSOA M2 NW Apartment | Outdoor_Air_Flow_per_Zone_Floor_Area | 0
Oth-MAF | RT | ZEB | DesignSpecification:OutdoorAir | SZ DSOA M2 SE Apartment | Outdoor_Air_Flow_per_Zone_Floor_Area | 0
Oth-MAF | RT | ZEB | DesignSpecification:OutdoorAir | SZ DSOA M2 NE Apartment | Outdoor_Air_Flow_per_Zone_Floor_Area | 0
Oth-MAF | RT | ZEB | DesignSpecification:OutdoorAir | SZ DSOA M2 N1 Apartment | Outdoor_Air_Flow_per_Zone_Floor_Area | 0
Oth-MAF | RT | ZEB | DesignSpecification:OutdoorAir | SZ DSOA M2 N2 Apartment | Outdoor_Air_Flow_per_Zone_Floor_Area | 0
Oth-MAF | RT | ZEB | DesignSpecification:OutdoorAir | SZ DSOA M2 S1 Apartment | Outdoor_Air_Flow_per_Zone_Floor_Area | 0
Oth-MAF | RT | ZEB | DesignSpecification:OutdoorAir | SZ DSOA M2 S2 Apartment | Outdoor_Air_Flow_per_Zone_Floor_Area | 0
Oth-OECD | RT | ZEB | DesignSpecification:OutdoorAir | SZ DSOA G SW Apartment | Outdoor_Air_Flow_per_Zone_Floor_Area | 0
Oth-OECD | RT | ZEB | DesignSpecification:OutdoorAir | SZ DSOA G NW Apartment | Outdoor_Air_Flow_per_Zone_Floor_Area | 0
Oth-OECD | RT | ZEB | DesignSpecification:OutdoorAir | SZ DSOA Office | Outdoor_Air_Flow_per_Zone_Floor_Area | 0
Oth-OECD | RT | ZEB | DesignSpecification:OutdoorAir | SZ DSOA G NE Apartment | Outdoor_Air_Flow_per_Zone_Floor_Area | 0
Oth-OECD | RT | ZEB | DesignSpecification:OutdoorAir | SZ DSOA G N1 Apartment | Outdoor_Air_Flow_per_Zone_Floor_Area | 0
Oth-OECD | RT | ZEB | DesignSpecification:OutdoorAir | SZ DSOA G N2 Apartment | Outdoor_Air_Flow_per_Zone_Floor_Area | 0
Oth-OECD | RT | ZEB | DesignSpecification:OutdoorAir | SZ DSOA G S1 Apartment | Outdoor_Air_Flow_per_Zone_Floor_Area | 0
Oth-OECD | RT | ZEB | DesignSpecification:OutdoorAir | SZ DSOA G S2 Apartment | Outdoor_Air_Flow_per_Zone_Floor_Area | 0
Oth-OECD | RT | ZEB | DesignSpecification:OutdoorAir | SZ DSOA M SW Apartment | Outdoor_Air_Flow_per_Zone_Floor_Area | 0
Oth-OECD | RT | ZEB | DesignSpecification:OutdoorAir | SZ DSOA M NW Apartment | Outdoor_Air_Flow_per_Zone_Floor_Area | 0
Oth-OECD | RT | ZEB | DesignSpecification:OutdoorAir | SZ DSOA M SE Apartment | Outdoor_Air_Flow_per_Zone_Floor_Area | 0
Oth-OECD | RT | ZEB | DesignSpecification:OutdoorAir | SZ DSOA M NE Apartment | Outdoor_Air_Flow_per_Zone_Floor_Area | 0
Oth-OECD | RT | ZEB | DesignSpecification:OutdoorAir | SZ DSOA M N1 Apartment | Outdoor_Air_Flow_per_Zone_Floor_Area | 0
Oth-OECD | RT | ZEB | DesignSpecification:OutdoorAir | SZ DSOA M N2 Apartment | Outdoor_Air_Flow_per_Zone_Floor_Area | 0
Oth-OECD | RT | ZEB | DesignSpecification:OutdoorAir | SZ DSOA M S1 Apartment | Outdoor_Air_Flow_per_Zone_Floor_Area | 0
Oth-OECD | RT | ZEB | DesignSpecification:OutdoorAir | SZ DSOA M S2 Apartment | Outdoor_Air_Flow_per_Zone_Floor_Area | 0
Oth-OECD | RT | ZEB | DesignSpecification:OutdoorAir | SZ DSOA T SW Apartment | Outdoor_Air_Flow_per_Zone_Floor_Area | 0
Oth-OECD | RT | ZEB | DesignSpecification:OutdoorAir | SZ DSOA T NW Apartment | Outdoor_Air_Flow_per_Zone_Floor_Area | 0
Oth-OECD | RT | ZEB | DesignSpecification:OutdoorAir | SZ DSOA T SE Apartment | Outdoor_Air_Flow_per_Zone_Floor_Area | 0
Oth-OECD | RT | ZEB | DesignSpecification:OutdoorAir | SZ DSOA T NE Apartment | Outdoor_Air_Flow_per_Zone_Floor_Area | 0
Oth-OECD | RT | ZEB | DesignSpecification:OutdoorAir | SZ DSOA T N1 Apartment | Outdoor_Air_Flow_per_Zone_Floor_Area | 0
Oth-OECD | RT | ZEB | DesignSpecification:OutdoorAir | SZ DSOA T N2 Apartment | Outdoor_Air_Flow_per_Zone_Floor_Area | 0
Oth-OECD | RT | ZEB | DesignSpecification:OutdoorAir | SZ DSOA T S1 Apartment | Outdoor_Air_Flow_per_Zone_Floor_Area | 0
Oth-OECD | RT | ZEB | DesignSpecification:OutdoorAir | SZ DSOA T S2 Apartment | Outdoor_Air_Flow_per_Zone_Floor_Area | 0
Oth-OECD | RT | ZEB | DesignSpecification:OutdoorAir | SZ DSOA M2 SW Apartment | Outdoor_Air_Flow_per_Zone_Floor_Area | 0
Oth-OECD | RT | ZEB | DesignSpecification:OutdoorAir | SZ DSOA M2 NW Apartment | Outdoor_Air_Flow_per_Zone_Floor_Area | 0
Oth-OECD | RT | ZEB | DesignSpecification:OutdoorAir | SZ DSOA M2 SE Apartment | Outdoor_Air_Flow_per_Zone_Floor_Area | 0
Oth-OECD | RT | ZEB | DesignSpecification:OutdoorAir | SZ DSOA M2 NE Apartment | Outdoor_Air_Flow_per_Zone_Floor_Area | 0
Oth-OECD | RT | ZEB | DesignSpecification:OutdoorAir | SZ DSOA M2 N1 Apartment | Outdoor_Air_Flow_per_Zone_Floor_Area | 0
Oth-OECD | RT | ZEB | DesignSpecification:OutdoorAir | SZ DSOA M2 N2 Apartment | Outdoor_Air_Flow_per_Zone_Floor_Area | 0
Oth-OECD | RT | ZEB | DesignSpecification:OutdoorAir | SZ DSOA M2 S1 Apartment | Outdoor_Air_Flow_per_Zone_Floor_Area | 0
Oth-OECD | RT | ZEB | DesignSpecification:OutdoorAir | SZ DSOA M2 S2 Apartment | Outdoor_Air_Flow_per_Zone_Floor_Area | 0
Oth-R32EU-H | RT | ZEB | DesignSpecification:OutdoorAir | SZ DSOA G SW Apartment | Outdoor_Air_Flow_per_Zone_Floor_Area | 0
Oth-R32EU-H | RT | ZEB | DesignSpecification:OutdoorAir | SZ DSOA G NW Apartment | Outdoor_Air_Flow_per_Zone_Floor_Area | 0
Oth-R32EU-H | RT | ZEB | DesignSpecification:OutdoorAir | SZ DSOA Office | Outdoor_Air_Flow_per_Zone_Floor_Area | 0
Oth-R32EU-H | RT | ZEB | DesignSpecification:OutdoorAir | SZ DSOA G NE Apartment | Outdoor_Air_Flow_per_Zone_Floor_Area | 0
Oth-R32EU-H | RT | ZEB | DesignSpecification:OutdoorAir | SZ DSOA G N1 Apartment | Outdoor_Air_Flow_per_Zone_Floor_Area | 0
Oth-R32EU-H | RT | ZEB | DesignSpecification:OutdoorAir | SZ DSOA G N2 Apartment | Outdoor_Air_Flow_per_Zone_Floor_Area | 0
Oth-R32EU-H | RT | ZEB | DesignSpecification:OutdoorAir | SZ DSOA G S1 Apartment | Outdoor_Air_Flow_per_Zone_Floor_Area | 0
Oth-R32EU-H | RT | ZEB | DesignSpecification:OutdoorAir | SZ DSOA G S2 Apartment | Outdoor_Air_Flow_per_Zone_Floor_Area | 0
Oth-R32EU-H | RT | ZEB | DesignSpecification:OutdoorAir | SZ DSOA M SW Apartment | Outdoor_Air_Flow_per_Zone_Floor_Area | 0
Oth-R32EU-H | RT | ZEB | DesignSpecification:OutdoorAir | SZ DSOA M NW Apartment | Outdoor_Air_Flow_per_Zone_Floor_Area | 0
Oth-R32EU-H | RT | ZEB | DesignSpecification:OutdoorAir | SZ DSOA M SE Apartment | Outdoor_Air_Flow_per_Zone_Floor_Area | 0
Oth-R32EU-H | RT | ZEB | DesignSpecification:OutdoorAir | SZ DSOA M NE Apartment | Outdoor_Air_Flow_per_Zone_Floor_Area | 0
Oth-R32EU-H | RT | ZEB | DesignSpecification:OutdoorAir | SZ DSOA M N1 Apartment | Outdoor_Air_Flow_per_Zone_Floor_Area | 0
Oth-R32EU-H | RT | ZEB | DesignSpecification:OutdoorAir | SZ DSOA M N2 Apartment | Outdoor_Air_Flow_per_Zone_Floor_Area | 0
Oth-R32EU-H | RT | ZEB | DesignSpecification:OutdoorAir | SZ DSOA M S1 Apartment | Outdoor_Air_Flow_per_Zone_Floor_Area | 0
Oth-R32EU-H | RT | ZEB | DesignSpecification:OutdoorAir | SZ DSOA M S2 Apartment | Outdoor_Air_Flow_per_Zone_Floor_Area | 0
Oth-R32EU-H | RT | ZEB | DesignSpecification:OutdoorAir | SZ DSOA T SW Apartment | Outdoor_Air_Flow_per_Zone_Floor_Area | 0
Oth-R32EU-H | RT | ZEB | DesignSpecification:OutdoorAir | SZ DSOA T NW Apartment | Outdoor_Air_Flow_per_Zone_Floor_Area | 0
Oth-R32EU-H | RT | ZEB | DesignSpecification:OutdoorAir | SZ DSOA T SE Apartment | Outdoor_Air_Flow_per_Zone_Floor_Area | 0
Oth-R32EU-H | RT | ZEB | DesignSpecification:OutdoorAir | SZ DSOA T NE Apartment | Outdoor_Air_Flow_per_Zone_Floor_Area | 0
Oth-R32EU-H | RT | ZEB | DesignSpecification:OutdoorAir | SZ DSOA T N1 Apartment | Outdoor_Air_Flow_per_Zone_Floor_Area | 0
Oth-R32EU-H | RT | ZEB | DesignSpecification:OutdoorAir | SZ DSOA T N2 Apartment | Outdoor_Air_Flow_per_Zone_Floor_Area | 0
Oth-R32EU-H | RT | ZEB | DesignSpecification:OutdoorAir | SZ DSOA T S1 Apartment | Outdoor_Air_Flow_per_Zone_Floor_Area | 0
Oth-R32EU-H | RT | ZEB | DesignSpecification:OutdoorAir | SZ DSOA T S2 Apartment | Outdoor_Air_Flow_per_Zone_Floor_Area | 0
Oth-R32EU-H | RT | ZEB | DesignSpecification:OutdoorAir | SZ DSOA M2 SW Apartment | Outdoor_Air_Flow_per_Zone_Floor_Area | 0
Oth-R32EU-H | RT | ZEB | DesignSpecification:OutdoorAir | SZ DSOA M2 NW Apartment | Outdoor_Air_Flow_per_Zone_Floor_Area | 0
Oth-R32EU-H | RT | ZEB | DesignSpecification:OutdoorAir | SZ DSOA M2 SE Apartment | Outdoor_Air_Flow_per_Zone_Floor_Area | 0
Oth-R32EU-H | RT | ZEB | DesignSpecification:OutdoorAir | SZ DSOA M2 NE Apartment | Outdoor_Air_Flow_per_Zone_Floor_Area | 0
Oth-R32EU-H | RT | ZEB | DesignSpecification:OutdoorAir | SZ DSOA M2 N1 Apartment | Outdoor_Air_Flow_per_Zone_Floor_Area | 0
Oth-R32EU-H | RT | ZEB | DesignSpecification:OutdoorAir | SZ DSOA M2 N2 Apartment | Outdoor_Air_Flow_per_Zone_Floor_Area | 0
Oth-R32EU-H | RT | ZEB | DesignSpecification:OutdoorAir | SZ DSOA M2 S1 Apartment | Outdoor_Air_Flow_per_Zone_Floor_Area | 0
Oth-R32EU-H | RT | ZEB | DesignSpecification:OutdoorAir | SZ DSOA M2 S2 Apartment | Outdoor_Air_Flow_per_Zone_Floor_Area | 0
Oth-R32EU15 | RT | ZEB | DesignSpecification:OutdoorAir | SZ DSOA G SW Apartment | Outdoor_Air_Flow_per_Zone_Floor_Area | 0
| RT | ZEB | DesignSpecification:OutdoorAir | SZ DSOA G NW Apartment | Outdoor_Air_Flow_per_Zone_Floor_Area | 0
| RT | ZEB | DesignSpecification:OutdoorAir | SZ DSOA Office | Outdoor_Air_Flow_per_Zone_Floor_Area | 0
| RT | ZEB | DesignSpecification:OutdoorAir | SZ DSOA G NE Apartment | Outdoor_Air_Flow_per_Zone_Floor_Area | 0
| RT | ZEB | DesignSpecification:OutdoorAir | SZ DSOA G N1 Apartment | Outdoor_Air_Flow_per_Zone_Floor_Area | 0
| RT | ZEB | DesignSpecification:OutdoorAir | SZ DSOA G N2 Apartment | Outdoor_Air_Flow_per_Zone_Floor_Area | 0
| RT | ZEB | DesignSpecification:OutdoorAir | SZ DSOA G S1 Apartment | Outdoor_Air_Flow_per_Zone_Floor_Area | 0
| RT | ZEB | DesignSpecification:OutdoorAir | SZ DSOA G S2 Apartment | Outdoor_Air_Flow_per_Zone_Floor_Area | 0
| RT | ZEB | DesignSpecification:OutdoorAir | SZ DSOA M SW Apartment | Outdoor_Air_Flow_per_Zone_Floor_Area | 0
| RT | ZEB | DesignSpecification:OutdoorAir | SZ DSOA M NW Apartment | Outdoor_Air_Flow_per_Zone_Floor_Area | 0
| RT | ZEB | DesignSpecification:OutdoorAir | SZ DSOA M SE Apartment | Outdoor_Air_Flow_per_Zone_Floor_Area | 0
| RT | ZEB | DesignSpecification:OutdoorAir | SZ DSOA M NE Apartment | Outdoor_Air_Flow_per_Zone_Floor_Area | 0
| RT | ZEB | DesignSpecification:OutdoorAir | SZ DSOA M N1 Apartment | Outdoor_Air_Flow_per_Zone_Floor_Area | 0
| RT | ZEB | DesignSpecification:OutdoorAir | SZ DSOA M N2 Apartment | Outdoor_Air_Flow_per_Zone_Floor_Area | 0
| RT | ZEB | DesignSpecification:OutdoorAir | SZ DSOA M S1 Apartment | Outdoor_Air_Flow_per_Zone_Floor_Area | 0
| RT | ZEB | DesignSpecification:OutdoorAir | SZ DSOA M S2 Apartment | Outdoor_Air_Flow_per_Zone_Floor_Area | 0
| RT | ZEB | DesignSpecification:OutdoorAir | SZ DSOA T SW Apartment | Outdoor_Air_Flow_per_Zone_Floor_Area | 0
| RT | ZEB | DesignSpecification:OutdoorAir | SZ DSOA T NW Apartment | Outdoor_Air_Flow_per_Zone_Floor_Area | 0
| RT | ZEB | DesignSpecification:OutdoorAir | SZ DSOA T SE Apartment | Outdoor_Air_Flow_per_Zone_Floor_Area | 0
| RT | ZEB | DesignSpecification:OutdoorAir | SZ DSOA T NE Apartment | Outdoor_Air_Flow_per_Zone_Floor_Area | 0
| RT | ZEB | DesignSpecification:OutdoorAir | SZ DSOA T N1 Apartment | Outdoor_Air_Flow_per_Zone_Floor_Area | 0
| RT | ZEB | DesignSpecification:OutdoorAir | SZ DSOA T N2 Apartment | Outdoor_Air_Flow_per_Zone_Floor_Area | 0
| RT | ZEB | DesignSpecification:OutdoorAir | SZ DSOA T S1 Apartment | Outdoor_Air_Flow_per_Zone_Floor_Area | 0
| RT | ZEB | DesignSpecification:OutdoorAir | SZ DSOA T S2 Apartment | Outdoor_Air_Flow_per_Zone_Floor_Area | 0
| RT | ZEB | DesignSpecification:OutdoorAir | SZ DSOA M2 SW Apartment | Outdoor_Air_Flow_per_Zone_Floor_Area | 0
| RT | ZEB | DesignSpecification:OutdoorAir | SZ DSOA M2 NW Apartment | Outdoor_Air_Flow_per_Zone_Floor_Area | 0
| RT | ZEB | DesignSpecification:OutdoorAir | SZ DSOA M2 SE Apartment | Outdoor_Air_Flow_per_Zone_Floor_Area | 0
| RT | ZEB | DesignSpecification:OutdoorAir | SZ DSOA M2 NE Apartment | Outdoor_Air_Flow_per_Zone_Floor_Area | 0
| RT | ZEB | DesignSpecification:OutdoorAir | SZ DSOA M2 N1 Apartment | Outdoor_Air_Flow_per_Zone_Floor_Area | 0
| RT | ZEB | DesignSpecification:OutdoorAir | SZ DSOA M2 N2 Apartment | Outdoor_Air_Flow_per_Zone_Floor_Area | 0
| RT | ZEB | DesignSpecification:OutdoorAir | SZ DSOA M2 S1 Apartment | Outdoor_Air_Flow_per_Zone_Floor_Area | 0
| RT | ZEB | DesignSpecification:OutdoorAir | SZ DSOA M2 S2 Apartment | Outdoor_Air_Flow_per_Zone_Floor_Area | 0
Oth-REF | RT | ZEB | DesignSpecification:OutdoorAir | SZ DSOA G SW Apartment | Outdoor_Air_Flow_per_Zone_Floor_Area | 0
| RT | ZEB | DesignSpecification:OutdoorAir | SZ DSOA G NW Apartment | Outdoor_Air_Flow_per_Zone_Floor_Area | 0
| RT | ZEB | DesignSpecification:OutdoorAir | SZ DSOA Office | Outdoor_Air_Flow_per_Zone_Floor_Area | 0
| RT | ZEB | DesignSpecification:OutdoorAir | SZ DSOA G NE Apartment | Outdoor_Air_Flow_per_Zone_Floor_Area | 0
| RT | ZEB | DesignSpecification:OutdoorAir | SZ DSOA G N1 Apartment | Outdoor_Air_Flow_per_Zone_Floor_Area | 0
| RT | ZEB | DesignSpecification:OutdoorAir | SZ DSOA G N2 Apartment | Outdoor_Air_Flow_per_Zone_Floor_Area | 0
| RT | ZEB | DesignSpecification:OutdoorAir | SZ DSOA G S1 Apartment | Outdoor_Air_Flow_per_Zone_Floor_Area | 0
| RT | ZEB | DesignSpecification:OutdoorAir | SZ DSOA G S2 Apartment | Outdoor_Air_Flow_per_Zone_Floor_Area | 0
| RT | ZEB | DesignSpecification:OutdoorAir | SZ DSOA M SW Apartment | Outdoor_Air_Flow_per_Zone_Floor_Area | 0
| RT | ZEB | DesignSpecification:OutdoorAir | SZ DSOA M NW Apartment | Outdoor_Air_Flow_per_Zone_Floor_Area | 0
| RT | ZEB | DesignSpecification:OutdoorAir | SZ DSOA M SE Apartment | Outdoor_Air_Flow_per_Zone_Floor_Area | 0
| RT | ZEB | DesignSpecification:OutdoorAir | SZ DSOA M NE Apartment | Outdoor_Air_Flow_per_Zone_Floor_Area | 0
| RT | ZEB | DesignSpecification:OutdoorAir | SZ DSOA M N1 Apartment | Outdoor_Air_Flow_per_Zone_Floor_Area | 0
| RT | ZEB | DesignSpecification:OutdoorAir | SZ DSOA M N2 Apartment | Outdoor_Air_Flow_per_Zone_Floor_Area | 0
| RT | ZEB | DesignSpecification:OutdoorAir | SZ DSOA M S1 Apartment | Outdoor_Air_Flow_per_Zone_Floor_Area | 0
| RT | ZEB | DesignSpecification:OutdoorAir | SZ DSOA M S2 Apartment | Outdoor_Air_Flow_per_Zone_Floor_Area | 0
| RT | ZEB | DesignSpecification:OutdoorAir | SZ DSOA T SW Apartment | Outdoor_Air_Flow_per_Zone_Floor_Area | 0
| RT | ZEB | DesignSpecification:OutdoorAir | SZ DSOA T NW Apartment | Outdoor_Air_Flow_per_Zone_Floor_Area | 0
| RT | ZEB | DesignSpecification:OutdoorAir | SZ DSOA T SE Apartment | Outdoor_Air_Flow_per_Zone_Floor_Area | 0
| RT | ZEB | DesignSpecification:OutdoorAir | SZ DSOA T NE Apartment | Outdoor_Air_Flow_per_Zone_Floor_Area | 0
| RT | ZEB | DesignSpecification:OutdoorAir | SZ DSOA T N1 Apartment | Outdoor_Air_Flow_per_Zone_Floor_Area | 0
| RT | ZEB | DesignSpecification:OutdoorAir | SZ DSOA T N2 Apartment | Outdoor_Air_Flow_per_Zone_Floor_Area | 0
| RT | ZEB | DesignSpecification:OutdoorAir | SZ DSOA T S1 Apartment | Outdoor_Air_Flow_per_Zone_Floor_Area | 0
| RT | ZEB | DesignSpecification:OutdoorAir | SZ DSOA T S2 Apartment | Outdoor_Air_Flow_per_Zone_Floor_Area | 0
| RT | ZEB | DesignSpecification:OutdoorAir | SZ DSOA M2 SW Apartment | Outdoor_Air_Flow_per_Zone_Floor_Area | 0
| RT | ZEB | DesignSpecification:OutdoorAir | SZ DSOA M2 NW Apartment | Outdoor_Air_Flow_per_Zone_Floor_Area | 0
| RT | ZEB | DesignSpecification:OutdoorAir | SZ DSOA M2 SE Apartment | Outdoor_Air_Flow_per_Zone_Floor_Area | 0
| RT | ZEB | DesignSpecification:OutdoorAir | SZ DSOA M2 NE Apartment | Outdoor_Air_Flow_per_Zone_Floor_Area | 0
| RT | ZEB | DesignSpecification:OutdoorAir | SZ DSOA M2 N1 Apartment | Outdoor_Air_Flow_per_Zone_Floor_Area | 0
| RT | ZEB | DesignSpecification:OutdoorAir | SZ DSOA M2 N2 Apartment | Outdoor_Air_Flow_per_Zone_Floor_Area | 0
| RT | ZEB | DesignSpecification:OutdoorAir | SZ DSOA M2 S1 Apartment | Outdoor_Air_Flow_per_Zone_Floor_Area | 0
| RT | ZEB | DesignSpecification:OutdoorAir | SZ DSOA M2 S2 Apartment | Outdoor_Air_Flow_per_Zone_Floor_Area | 0
R32EU12-M | RT | ZEB | DesignSpecification:OutdoorAir | SZ DSOA G SW Apartment | Outdoor_Air_Flow_per_Zone_Floor_Area | 0
| RT | ZEB | DesignSpecification:OutdoorAir | SZ DSOA G NW Apartment | Outdoor_Air_Flow_per_Zone_Floor_Area | 0
| RT | ZEB | DesignSpecification:OutdoorAir | SZ DSOA Office | Outdoor_Air_Flow_per_Zone_Floor_Area | 0
| RT | ZEB | DesignSpecification:OutdoorAir | SZ DSOA G NE Apartment | Outdoor_Air_Flow_per_Zone_Floor_Area | 0
| RT | ZEB | DesignSpecification:OutdoorAir | SZ DSOA G N1 Apartment | Outdoor_Air_Flow_per_Zone_Floor_Area | 0
| RT | ZEB | DesignSpecification:OutdoorAir | SZ DSOA G N2 Apartment | Outdoor_Air_Flow_per_Zone_Floor_Area | 0
| RT | ZEB | DesignSpecification:OutdoorAir | SZ DSOA G S1 Apartment | Outdoor_Air_Flow_per_Zone_Floor_Area | 0
| RT | ZEB | DesignSpecification:OutdoorAir | SZ DSOA G S2 Apartment | Outdoor_Air_Flow_per_Zone_Floor_Area | 0
| RT | ZEB | DesignSpecification:OutdoorAir | SZ DSOA M SW Apartment | Outdoor_Air_Flow_per_Zone_Floor_Area | 0
| RT | ZEB | DesignSpecification:OutdoorAir | SZ DSOA M NW Apartment | Outdoor_Air_Flow_per_Zone_Floor_Area | 0
| RT | ZEB | DesignSpecification:OutdoorAir | SZ DSOA M SE Apartment | Outdoor_Air_Flow_per_Zone_Floor_Area | 0
| RT | ZEB | DesignSpecification:OutdoorAir | SZ DSOA M NE Apartment | Outdoor_Air_Flow_per_Zone_Floor_Area | 0
| RT | ZEB | DesignSpecification:OutdoorAir | SZ DSOA M N1 Apartment | Outdoor_Air_Flow_per_Zone_Floor_Area | 0
| RT | ZEB | DesignSpecification:OutdoorAir | SZ DSOA M N2 Apartment | Outdoor_Air_Flow_per_Zone_Floor_Area | 0
| RT | ZEB | DesignSpecification:OutdoorAir | SZ DSOA M S1 Apartment | Outdoor_Air_Flow_per_Zone_Floor_Area | 0
| RT | ZEB | DesignSpecification:OutdoorAir | SZ DSOA M S2 Apartment | Outdoor_Air_Flow_per_Zone_Floor_Area | 0
| RT | ZEB | DesignSpecification:OutdoorAir | SZ DSOA T SW Apartment | Outdoor_Air_Flow_per_Zone_Floor_Area | 0
| RT | ZEB | DesignSpecification:OutdoorAir | SZ DSOA T NW Apartment | Outdoor_Air_Flow_per_Zone_Floor_Area | 0
| RT | ZEB | DesignSpecification:OutdoorAir | SZ DSOA T SE Apartment | Outdoor_Air_Flow_per_Zone_Floor_Area | 0
| RT | ZEB | DesignSpecification:OutdoorAir | SZ DSOA T NE Apartment | Outdoor_Air_Flow_per_Zone_Floor_Area | 0
| RT | ZEB | DesignSpecification:OutdoorAir | SZ DSOA T N1 Apartment | Outdoor_Air_Flow_per_Zone_Floor_Area | 0
| RT | ZEB | DesignSpecification:OutdoorAir | SZ DSOA T N2 Apartment | Outdoor_Air_Flow_per_Zone_Floor_Area | 0
| RT | ZEB | DesignSpecification:OutdoorAir | SZ DSOA T S1 Apartment | Outdoor_Air_Flow_per_Zone_Floor_Area | 0
| RT | ZEB | DesignSpecification:OutdoorAir | SZ DSOA T S2 Apartment | Outdoor_Air_Flow_per_Zone_Floor_Area | 0
| RT | ZEB | DesignSpecification:OutdoorAir | SZ DSOA M2 SW Apartment | Outdoor_Air_Flow_per_Zone_Floor_Area | 0
| RT | ZEB | DesignSpecification:OutdoorAir | SZ DSOA M2 NW Apartment | Outdoor_Air_Flow_per_Zone_Floor_Area | 0
| RT | ZEB | DesignSpecification:OutdoorAir | SZ DSOA M2 SE Apartment | Outdoor_Air_Flow_per_Zone_Floor_Area | 0
| RT | ZEB | DesignSpecification:OutdoorAir | SZ DSOA M2 NE Apartment | Outdoor_Air_Flow_per_Zone_Floor_Area | 0
| RT | ZEB | DesignSpecification:OutdoorAir | SZ DSOA M2 N1 Apartment | Outdoor_Air_Flow_per_Zone_Floor_Area | 0
| RT | ZEB | DesignSpecification:OutdoorAir | SZ DSOA M2 N2 Apartment | Outdoor_Air_Flow_per_Zone_Floor_Area | 0
| RT | ZEB | DesignSpecification:OutdoorAir | SZ DSOA M2 S1 Apartment | Outdoor_Air_Flow_per_Zone_Floor_Area | 0
| RT | ZEB | DesignSpecification:OutdoorAir | SZ DSOA M2 S2 Apartment | Outdoor_Air_Flow_per_Zone_Floor_Area | 0
UK | RT | ZEB | DesignSpecification:OutdoorAir | SZ DSOA G SW Apartment | Outdoor_Air_Flow_per_Zone_Floor_Area | 0
| RT | ZEB | DesignSpecification:OutdoorAir | SZ DSOA G NW Apartment | Outdoor_Air_Flow_per_Zone_Floor_Area | 0
| RT | ZEB | DesignSpecification:OutdoorAir | SZ DSOA Office | Outdoor_Air_Flow_per_Zone_Floor_Area | 0
| RT | ZEB | DesignSpecification:OutdoorAir | SZ DSOA G NE Apartment | Outdoor_Air_Flow_per_Zone_Floor_Area | 0
| RT | ZEB | DesignSpecification:OutdoorAir | SZ DSOA G N1 Apartment | Outdoor_Air_Flow_per_Zone_Floor_Area | 0
| RT | ZEB | DesignSpecification:OutdoorAir | SZ DSOA G N2 Apartment | Outdoor_Air_Flow_per_Zone_Floor_Area | 0
| RT | ZEB | DesignSpecification:OutdoorAir | SZ DSOA G S1 Apartment | Outdoor_Air_Flow_per_Zone_Floor_Area | 0
| RT | ZEB | DesignSpecification:OutdoorAir | SZ DSOA G S2 Apartment | Outdoor_Air_Flow_per_Zone_Floor_Area | 0
| RT | ZEB | DesignSpecification:OutdoorAir | SZ DSOA M SW Apartment | Outdoor_Air_Flow_per_Zone_Floor_Area | 0
| RT | ZEB | DesignSpecification:OutdoorAir | SZ DSOA M NW Apartment | Outdoor_Air_Flow_per_Zone_Floor_Area | 0
| RT | ZEB | DesignSpecification:OutdoorAir | SZ DSOA M SE Apartment | Outdoor_Air_Flow_per_Zone_Floor_Area | 0
| RT | ZEB | DesignSpecification:OutdoorAir | SZ DSOA M NE Apartment | Outdoor_Air_Flow_per_Zone_Floor_Area | 0
| RT | ZEB | DesignSpecification:OutdoorAir | SZ DSOA M N1 Apartment | Outdoor_Air_Flow_per_Zone_Floor_Area | 0
| RT | ZEB | DesignSpecification:OutdoorAir | SZ DSOA M N2 Apartment | Outdoor_Air_Flow_per_Zone_Floor_Area | 0
| RT | ZEB | DesignSpecification:OutdoorAir | SZ DSOA M S1 Apartment | Outdoor_Air_Flow_per_Zone_Floor_Area | 0
| RT | ZEB | DesignSpecification:OutdoorAir | SZ DSOA M S2 Apartment | Outdoor_Air_Flow_per_Zone_Floor_Area | 0
| RT | ZEB | DesignSpecification:OutdoorAir | SZ DSOA T SW Apartment | Outdoor_Air_Flow_per_Zone_Floor_Area | 0
| RT | ZEB | DesignSpecification:OutdoorAir | SZ DSOA T NW Apartment | Outdoor_Air_Flow_per_Zone_Floor_Area | 0
| RT | ZEB | DesignSpecification:OutdoorAir | SZ DSOA T SE Apartment | Outdoor_Air_Flow_per_Zone_Floor_Area | 0
| RT | ZEB | DesignSpecification:OutdoorAir | SZ DSOA T NE Apartment | Outdoor_Air_Flow_per_Zone_Floor_Area | 0
| RT | ZEB | DesignSpecification:OutdoorAir | SZ DSOA T N1 Apartment | Outdoor_Air_Flow_per_Zone_Floor_Area | 0
| RT | ZEB | DesignSpecification:OutdoorAir | SZ DSOA T N2 Apartment | Outdoor_Air_Flow_per_Zone_Floor_Area | 0
| RT | ZEB | DesignSpecification:OutdoorAir | SZ DSOA T S1 Apartment | Outdoor_Air_Flow_per_Zone_Floor_Area | 0
| RT | ZEB | DesignSpecification:OutdoorAir | SZ DSOA T S2 Apartment | Outdoor_Air_Flow_per_Zone_Floor_Area | 0
| RT | ZEB | DesignSpecification:OutdoorAir | SZ DSOA M2 SW Apartment | Outdoor_Air_Flow_per_Zone_Floor_Area | 0
| RT | ZEB | DesignSpecification:OutdoorAir | SZ DSOA M2 NW Apartment | Outdoor_Air_Flow_per_Zone_Floor_Area | 0
| RT | ZEB | DesignSpecification:OutdoorAir | SZ DSOA M2 SE Apartment | Outdoor_Air_Flow_per_Zone_Floor_Area | 0
| RT | ZEB | DesignSpecification:OutdoorAir | SZ DSOA M2 NE Apartment | Outdoor_Air_Flow_per_Zone_Floor_Area | 0
| RT | ZEB | DesignSpecification:OutdoorAir | SZ DSOA M2 N1 Apartment | Outdoor_Air_Flow_per_Zone_Floor_Area | 0
| RT | ZEB | DesignSpecification:OutdoorAir | SZ DSOA M2 N2 Apartment | Outdoor_Air_Flow_per_Zone_Floor_Area | 0
| RT | ZEB | DesignSpecification:OutdoorAir | SZ DSOA M2 S1 Apartment | Outdoor_Air_Flow_per_Zone_Floor_Area | 0
| RT | ZEB | DesignSpecification:OutdoorAir | SZ DSOA M2 S2 Apartment | Outdoor_Air_Flow_per_Zone_Floor_Area | 0
Oth-MAF-Sub-Sahara | MFH | efficient | Construction | window_w_blinds | Layer_2 | Glass-en-efficient
Oth-MAF-Sub-Sahara | MFH | non-standard | Construction | window_w_blinds | Layer_2 | Glass-en-non-standard
Oth-MAF-Sub-Sahara | MFH | ZEB | Construction | window_w_blinds | Layer_2 | Glass-en-ZEB
Oth-MAF-Sub-Sahara | SFH | efficient | Construction | window_w_blinds | Outside_Layer | Glass-en-efficient
Oth-MAF-Sub-Sahara | SFH | non-standard | Construction | window_w_blinds | Outside_Layer | Glass-en-non-standard
Oth-MAF-Sub-Sahara | SFH | ZEB | Construction | window_w_blinds | Outside_Layer | Glass-en-ZEB
Oth-MAF-Sub-Sahara | SFH | ZEB | ZoneVentilation:DesignFlowRate | Ventilation_unit1 | Design_Flow_Rate
Oth-MAF-Sub-Sahara | SFH | efficient | ZoneInfiltration:EffectiveLeakageArea | Living_ShermanGrimsrud_unit1 | Effective_Air_Leakage_Area | 361
Oth-MAF-Sub-Sahara | SFH | non-standard | ZoneInfiltration:EffectiveLeakageArea | Living_ShermanGrimsrud_unit1 | Effective_Air_Leakage_Area
Oth-MAF-Sub-Sahara | SFH | standard | ZoneInfiltration:EffectiveLeakageArea | Living_ShermanGrimsrud_unit1 | Effective_Air_Leakage_Area | 962.7
Oth-MAF-Sub-Sahara | SFH | ZEB | ZoneInfiltration:EffectiveLeakageArea | Living_ShermanGrimsrud_unit1 | Effective_Air_Leakage_Area
Oth-MAF-Sub-Sahara | MFH | efficient | ZoneInfiltration:EffectiveLeakageArea | AtticVent | Effective_Air_Leakage_Area | 3330
Oth-MAF-Sub-Sahara | MFH | non-standard | ZoneInfiltration:EffectiveLeakageArea | AtticVent | Effective_Air_Leakage_Area | 3330
Oth-MAF-Sub-Sahara | MFH | standard | ZoneInfiltration:EffectiveLeakageArea | AtticVent | Effective_Air_Leakage_Area | 3330
Oth-MAF-Sub-Sahara | MFH | ZEB | ZoneInfiltration:EffectiveLeakageArea | AtticVent | Effective_Air_Leakage_Area | 3330
Oth-MAF-Sub-Sahara | MFH | efficient | ZoneInfiltration:EffectiveLeakageArea | Living_ShermanGrimsrud_unit1_FrontRow_BottomFloor | Effective_Air_Leakage_Area | 107
Oth-MAF-Sub-Sahara | MFH | non-standard | ZoneInfiltration:EffectiveLeakageArea | Living_ShermanGrimsrud_unit1_FrontRow_BottomFloor | Effective_Air_Leakage_Area
Oth-MAF-Sub-Sahara | MFH | standard | ZoneInfiltration:EffectiveLeakageArea | Living_ShermanGrimsrud_unit1_FrontRow_BottomFloor | Effective_Air_Leakage_Area | 250
Oth-MAF-Sub-Sahara | MFH | ZEB | ZoneInfiltration:EffectiveLeakageArea | Living_ShermanGrimsrud_unit1_FrontRow_BottomFloor | Effective_Air_Leakage_Area
Oth-MAF-Sub-Sahara | MFH | ZEB | ZoneVentilation:DesignFlowRate | Living_ShermanGrimsrud_unit1_FrontRow_BottomFloor | Design_Flow_Rate
Oth-MAF-Sub-Sahara | MFH | efficient | ZoneInfiltration:EffectiveLeakageArea | Living_ShermanGrimsrud_unit2_FrontRow_BottomFloor | Effective_Air_Leakage_Area | 107
Oth-MAF-Sub-Sahara | MFH | non-standard | ZoneInfiltration:EffectiveLeakageArea | Living_ShermanGrimsrud_unit2_FrontRow_BottomFloor | Effective_Air_Leakage_Area
Oth-MAF-Sub-Sahara | MFH | standard | ZoneInfiltration:EffectiveLeakageArea | Living_ShermanGrimsrud_unit2_FrontRow_BottomFloor | Effective_Air_Leakage_Area | 250
Oth-MAF-Sub-Sahara | MFH | ZEB | ZoneInfiltration:EffectiveLeakageArea | Living_ShermanGrimsrud_unit2_FrontRow_BottomFloor | Effective_Air_Leakage_Area
Oth-MAF-Sub-Sahara | MFH | ZEB | ZoneVentilation:DesignFlowRate | Living_ShermanGrimsrud_unit2_FrontRow_BottomFloor | Design_Flow_Rate
Oth-MAF-Sub-Sahara | MFH | efficient | ZoneInfiltration:EffectiveLeakageArea | Living_ShermanGrimsrud_unit3_FrontRow_BottomFloor | Effective_Air_Leakage_Area | 107
Oth-MAF-Sub-Sahara | MFH | non-standard | ZoneInfiltration:EffectiveLeakageArea | Living_ShermanGrimsrud_unit3_FrontRow_BottomFloor | Effective_Air_Leakage_Area
Oth-MAF-Sub-Sahara | MFH | standard | ZoneInfiltration:EffectiveLeakageArea | Living_ShermanGrimsrud_unit3_FrontRow_BottomFloor | Effective_Air_Leakage_Area | 250
Oth-MAF-Sub-Sahara | MFH | ZEB | ZoneInfiltration:EffectiveLeakageArea | Living_ShermanGrimsrud_unit3_FrontRow_BottomFloor | Effective_Air_Leakage_Area
Oth-MAF-Sub-Sahara | MFH | ZEB | ZoneVentilation:DesignFlowRate | Living_ShermanGrimsrud_unit3_FrontRow_BottomFloor | Design_Flow_Rate
Oth-MAF-Sub-Sahara | MFH | efficient | ZoneInfiltration:EffectiveLeakageArea | Living_ShermanGrimsrud_unit1_BackRow_BottomFloor | Effective_Air_Leakage_Area | 107
Oth-MAF-Sub-Sahara | MFH | non-standard | ZoneInfiltration:EffectiveLeakageArea | Living_ShermanGrimsrud_unit1_BackRow_BottomFloor | Effective_Air_Leakage_Area
Oth-MAF-Sub-Sahara | MFH | standard | ZoneInfiltration:EffectiveLeakageArea | Living_ShermanGrimsrud_unit1_BackRow_BottomFloor | Effective_Air_Leakage_Area | 250
Oth-MAF-Sub-Sahara | MFH | ZEB | ZoneInfiltration:EffectiveLeakageArea | Living_ShermanGrimsrud_unit1_BackRow_BottomFloor | Effective_Air_Leakage_Area
Oth-MAF-Sub-Sahara | MFH | ZEB | ZoneVentilation:DesignFlowRate | Living_ShermanGrimsrud_unit1_BackRow_BottomFloor | Design_Flow_Rate
Oth-MAF-Sub-Sahara | MFH | efficient | ZoneInfiltration:EffectiveLeakageArea | Living_ShermanGrimsrud_unit2_BackRow_BottomFloor | Effective_Air_Leakage_Area | 107
Oth-MAF-Sub-Sahara | MFH | non-standard | ZoneInfiltration:EffectiveLeakageArea | Living_ShermanGrimsrud_unit2_BackRow_BottomFloor | Effective_Air_Leakage_Area
Oth-MAF-Sub-Sahara | MFH | standard | ZoneInfiltration:EffectiveLeakageArea | Living_ShermanGrimsrud_unit2_BackRow_BottomFloor | Effective_Air_Leakage_Area | 250
Oth-MAF-Sub-Sahara | MFH | ZEB | ZoneInfiltration:EffectiveLeakageArea | Living_ShermanGrimsrud_unit2_BackRow_BottomFloor | Effective_Air_Leakage_Area
Oth-MAF-Sub-Sahara | MFH | ZEB | ZoneVentilation:DesignFlowRate | Living_ShermanGrimsrud_unit2_BackRow_BottomFloor | Design_Flow_Rate
Oth-MAF-Sub-Sahara | MFH | efficient | ZoneInfiltration:EffectiveLeakageArea | Living_ShermanGrimsrud_unit3_BackRow_BottomFloor | Effective_Air_Leakage_Area | 107
Oth-MAF-Sub-Sahara | MFH | non-standard | ZoneInfiltration:EffectiveLeakageArea | Living_ShermanGrimsrud_unit3_BackRow_BottomFloor | Effective_Air_Leakage_Area
Oth-MAF-Sub-Sahara | MFH | standard | ZoneInfiltration:EffectiveLeakageArea | Living_ShermanGrimsrud_unit3_BackRow_BottomFloor | Effective_Air_Leakage_Area | 250
Oth-MAF-Sub-Sahara | MFH | ZEB | ZoneInfiltration:EffectiveLeakageArea | Living_ShermanGrimsrud_unit3_BackRow_BottomFloor | Effective_Air_Leakage_Area
Oth-MAF-Sub-Sahara | MFH | ZEB | ZoneVentilation:DesignFlowRate | Living_ShermanGrimsrud_unit3_BackRow_BottomFloor | Design_Flow_Rate
Oth-MAF-Sub-Sahara | MFH | efficient | ZoneInfiltration:EffectiveLeakageArea | Living_ShermanGrimsrud_unit2_FrontRow_MiddleFloor | Effective_Air_Leakage_Area | 107
Oth-MAF-Sub-Sahara | MFH | non-standard | ZoneInfiltration:EffectiveLeakageArea | Living_ShermanGrimsrud_unit2_FrontRow_MiddleFloor | Effective_Air_Leakage_Area
Oth-MAF-Sub-Sahara | MFH | standard | ZoneInfiltration:EffectiveLeakageArea | Living_ShermanGrimsrud_unit2_FrontRow_MiddleFloor | Effective_Air_Leakage_Area | 250
Oth-MAF-Sub-Sahara | MFH | ZEB | ZoneInfiltration:EffectiveLeakageArea | Living_ShermanGrimsrud_unit2_FrontRow_MiddleFloor | Effective_Air_Leakage_Area
Oth-MAF-Sub-Sahara | MFH | ZEB | ZoneVentilation:DesignFlowRate | Living_ShermanGrimsrud_unit2_FrontRow_MiddleFloor | Design_Flow_Rate
Oth-MAF-Sub-Sahara | MFH | efficient | ZoneInfiltration:EffectiveLeakageArea | Living_ShermanGrimsrud_unit3_FrontRow_MiddleFloor | Effective_Air_Leakage_Area | 107
Oth-MAF-Sub-Sahara | MFH | non-standard | ZoneInfiltration:EffectiveLeakageArea | Living_ShermanGrimsrud_unit3_FrontRow_MiddleFloor | Effective_Air_Leakage_Area
Oth-MAF-Sub-Sahara | MFH | standard | ZoneInfiltration:EffectiveLeakageArea | Living_ShermanGrimsrud_unit3_FrontRow_MiddleFloor | Effective_Air_Leakage_Area | 250
Oth-MAF-Sub-Sahara | MFH | ZEB | ZoneInfiltration:EffectiveLeakageArea | Living_ShermanGrimsrud_unit3_FrontRow_MiddleFloor | Effective_Air_Leakage_Area
Oth-MAF-Sub-Sahara | MFH | ZEB | ZoneVentilation:DesignFlowRate | Living_ShermanGrimsrud_unit3_FrontRow_MiddleFloor | Design_Flow_Rate
Oth-MAF-Sub-Sahara | MFH | efficient | ZoneInfiltration:EffectiveLeakageArea | Living_ShermanGrimsrud_unit1_BackRow_MiddleFloor | Effective_Air_Leakage_Area | 107
Oth-MAF-Sub-Sahara | MFH | non-standard | ZoneInfiltration:EffectiveLeakageArea | Living_ShermanGrimsrud_unit1_BackRow_MiddleFloor | Effective_Air_Leakage_Area
Oth-MAF-Sub-Sahara | MFH | standard | ZoneInfiltration:EffectiveLeakageArea | Living_ShermanGrimsrud_unit1_BackRow_MiddleFloor | Effective_Air_Leakage_Area | 250
Oth-MAF-Sub-Sahara | MFH | ZEB | ZoneInfiltration:EffectiveLeakageArea | Living_ShermanGrimsrud_unit1_BackRow_MiddleFloor | Effective_Air_Leakage_Area
Oth-MAF-Sub-Sahara | MFH | ZEB | ZoneVentilation:DesignFlowRate | Living_ShermanGrimsrud_unit1_BackRow_MiddleFloor | Design_Flow_Rate
Oth-MAF-Sub-Sahara | MFH | efficient | ZoneInfiltration:EffectiveLeakageArea | Living_ShermanGrimsrud_unit2_BackRow_MiddleFloor | Effective_Air_Leakage_Area | 107
Oth-MAF-Sub-Sahara | MFH | non-standard | ZoneInfiltration:EffectiveLeakageArea | Living_ShermanGrimsrud_unit2_BackRow_MiddleFloor | Effective_Air_Leakage_Area
Oth-MAF-Sub-Sahara | MFH | standard | ZoneInfiltration:EffectiveLeakageArea | Living_ShermanGrimsrud_unit2_BackRow_MiddleFloor | Effective_Air_Leakage_Area | 250
Oth-MAF-Sub-Sahara | MFH | ZEB | ZoneInfiltration:EffectiveLeakageArea | Living_ShermanGrimsrud_unit2_BackRow_MiddleFloor | Effective_Air_Leakage_Area
Oth-MAF-Sub-Sahara | MFH | ZEB | ZoneVentilation:DesignFlowRate | Living_ShermanGrimsrud_unit2_BackRow_MiddleFloor | Design_Flow_Rate
Oth-MAF-Sub-Sahara | MFH | efficient | ZoneInfiltration:EffectiveLeakageArea | Living_ShermanGrimsrud_unit3_BackRow_MiddleFloor | Effective_Air_Leakage_Area | 107
Oth-MAF-Sub-Sahara | MFH | non-standard | ZoneInfiltration:EffectiveLeakageArea | Living_ShermanGrimsrud_unit3_BackRow_MiddleFloor | Effective_Air_Leakage_Area
Oth-MAF-Sub-Sahara | MFH | standard | ZoneInfiltration:EffectiveLeakageArea | Living_ShermanGrimsrud_unit3_BackRow_MiddleFloor | Effective_Air_Leakage_Area | 250
Oth-MAF-Sub-Sahara | MFH | ZEB | ZoneInfiltration:EffectiveLeakageArea | Living_ShermanGrimsrud_unit3_BackRow_MiddleFloor | Effective_Air_Leakage_Area
Oth-MAF-Sub-Sahara | MFH | ZEB | ZoneVentilation:DesignFlowRate | Living_ShermanGrimsrud_unit3_BackRow_MiddleFloor | Design_Flow_Rate
Oth-MAF-Sub-Sahara | MFH | efficient | ZoneInfiltration:EffectiveLeakageArea | Living_ShermanGrimsrud_unit1_FrontRow_TopFloor | Effective_Air_Leakage_Area | 107
Oth-MAF-Sub-Sahara | MFH | non-standard | ZoneInfiltration:EffectiveLeakageArea | Living_ShermanGrimsrud_unit1_FrontRow_TopFloor | Effective_Air_Leakage_Area
Oth-MAF-Sub-Sahara | MFH | standard | ZoneInfiltration:EffectiveLeakageArea | Living_ShermanGrimsrud_unit1_FrontRow_TopFloor | Effective_Air_Leakage_Area | 250
Oth-MAF-Sub-Sahara | MFH | ZEB | ZoneInfiltration:EffectiveLeakageArea | Living_ShermanGrimsrud_unit1_FrontRow_TopFloor | Effective_Air_Leakage_Area
Oth-MAF-Sub-Sahara | MFH | ZEB | ZoneVentilation:DesignFlowRate | Living_ShermanGrimsrud_unit1_FrontRow_TopFloor | Design_Flow_Rate
Oth-MAF-Sub-Sahara | MFH | efficient | ZoneInfiltration:EffectiveLeakageArea | Living_ShermanGrimsrud_unit2_FrontRow_TopFloor | Effective_Air_Leakage_Area | 107
Oth-MAF-Sub-Sahara | MFH | non-standard | ZoneInfiltration:EffectiveLeakageArea | Living_ShermanGrimsrud_unit2_FrontRow_TopFloor | Effective_Air_Leakage_Area
Oth-MAF-Sub-Sahara | MFH | standard | ZoneInfiltration:EffectiveLeakageArea | Living_ShermanGrimsrud_unit2_FrontRow_TopFloor | Effective_Air_Leakage_Area | 250
Oth-MAF-Sub-Sahara | MFH | ZEB | ZoneInfiltration:EffectiveLeakageArea | Living_ShermanGrimsrud_unit2_FrontRow_TopFloor | Effective_Air_Leakage_Area
Oth-MAF-Sub-Sahara | MFH | ZEB | ZoneVentilation:DesignFlowRate | Living_ShermanGrimsrud_unit2_FrontRow_TopFloor | Design_Flow_Rate
Oth-MAF-Sub-Sahara | MFH | efficient | ZoneInfiltration:EffectiveLeakageArea | Living_ShermanGrimsrud_unit3_FrontRow_TopFloor | Effective_Air_Leakage_Area | 107
Oth-MAF-Sub-Sahara | MFH | non-standard | ZoneInfiltration:EffectiveLeakageArea | Living_ShermanGrimsrud_unit3_FrontRow_TopFloor | Effective_Air_Leakage_Area
Oth-MAF-Sub-Sahara | MFH | standard | ZoneInfiltration:EffectiveLeakageArea | Living_ShermanGrimsrud_unit3_FrontRow_TopFloor | Effective_Air_Leakage_Area | 250
Oth-MAF-Sub-Sahara | MFH | ZEB | ZoneInfiltration:EffectiveLeakageArea | Living_ShermanGrimsrud_unit3_FrontRow_TopFloor | Effective_Air_Leakage_Area
Oth-MAF-Sub-Sahara | MFH | ZEB | ZoneVentilation:DesignFlowRate | Living_ShermanGrimsrud_unit3_FrontRow_TopFloor | Design_Flow_Rate
Oth-MAF-Sub-Sahara | RT | efficient | Construction | window_w_blinds | Layer_2 | Glass-en-efficient
Oth-MAF-Sub-Sahara | RT | non-standard | Construction | window_w_blinds | Layer_2 | Glass-en-non-standard
Oth-MAF-Sub-Sahara | RT | ZEB | Construction | window_w_blinds | Layer_2 | Glass-en-ZEB
Oth-MAF-Sub-Sahara | RT | non-standard | ZoneInfiltration:DesignFlowRate | G Corridor Infiltration | Air_Changes_per_Hour | 1.5
Oth-MAF-Sub-Sahara | RT | standard | ZoneInfiltration:DesignFlowRate | G Corridor Infiltration | Air_Changes_per_Hour | 1
Oth-MAF-Sub-Sahara | RT | efficient | ZoneInfiltration:DesignFlowRate | G Corridor Infiltration | Air_Changes_per_Hour | 0.45
Oth-MAF-Sub-Sahara | RT | ZEB | ZoneInfiltration:DesignFlowRate | G Corridor Infiltration | Air_Changes_per_Hour | 0.45
Oth-MAF-Sub-Sahara | RT | non-standard | ZoneInfiltration:DesignFlowRate | G N1 Apartment Infiltration | Air_Changes_per_Hour | 1.5
Oth-MAF-Sub-Sahara | RT | standard | ZoneInfiltration:DesignFlowRate | G N1 Apartment Infiltration | Air_Changes_per_Hour | 1
Oth-MAF-Sub-Sahara | RT | efficient | ZoneInfiltration:DesignFlowRate | G N1 Apartment Infiltration | Air_Changes_per_Hour | 0.45
Oth-MAF-Sub-Sahara | RT | ZEB | ZoneInfiltration:DesignFlowRate | G N1 Apartment Infiltration | Air_Changes_per_Hour | 0.45
Oth-MAF-Sub-Sahara | RT | non-standard | ZoneInfiltration:DesignFlowRate | G N2 Apartment Infiltration | Air_Changes_per_Hour | 1.5
Oth-MAF-Sub-Sahara | RT | standard | ZoneInfiltration:DesignFlowRate | G N2 Apartment Infiltration | Air_Changes_per_Hour | 1
Oth-MAF-Sub-Sahara | RT | efficient | ZoneInfiltration:DesignFlowRate | G N2 Apartment Infiltration | Air_Changes_per_Hour | 0.45
Oth-MAF-Sub-Sahara | RT | ZEB | ZoneInfiltration:DesignFlowRate | G N2 Apartment Infiltration | Air_Changes_per_Hour | 0.45
Oth-MAF-Sub-Sahara | RT | non-standard | ZoneInfiltration:DesignFlowRate | G NE Apartment Infiltration | Air_Changes_per_Hour | 1.5
Oth-MAF-Sub-Sahara | RT | standard | ZoneInfiltration:DesignFlowRate | G NE Apartment Infiltration | Air_Changes_per_Hour | 1
Oth-MAF-Sub-Sahara | RT | efficient | ZoneInfiltration:DesignFlowRate | G NE Apartment Infiltration | Air_Changes_per_Hour | 0.45
Oth-MAF-Sub-Sahara | RT | ZEB | ZoneInfiltration:DesignFlowRate | G NE Apartment Infiltration | Air_Changes_per_Hour | 0.45
Oth-MAF-Sub-Sahara | RT | non-standard | ZoneInfiltration:DesignFlowRate | G NW Apartment Infiltration | Air_Changes_per_Hour | 1.5
Oth-MAF-Sub-Sahara | RT | standard | ZoneInfiltration:DesignFlowRate | G NW Apartment Infiltration | Air_Changes_per_Hour | 1
Oth-MAF-Sub-Sahara | RT | efficient | ZoneInfiltration:DesignFlowRate | G NW Apartment Infiltration | Air_Changes_per_Hour | 0.45
Oth-MAF-Sub-Sahara | RT | ZEB | ZoneInfiltration:DesignFlowRate | G NW Apartment Infiltration | Air_Changes_per_Hour | 0.45
Oth-MAF-Sub-Sahara | RT | non-standard | ZoneInfiltration:DesignFlowRate | G S1 Apartment Infiltration | Air_Changes_per_Hour | 1.5
Oth-MAF-Sub-Sahara | RT | standard | ZoneInfiltration:DesignFlowRate | G S1 Apartment Infiltration | Air_Changes_per_Hour | 1
Oth-MAF-Sub-Sahara | RT | efficient | ZoneInfiltration:DesignFlowRate | G S1 Apartment Infiltration | Air_Changes_per_Hour | 0.45
Oth-MAF-Sub-Sahara | RT | ZEB | ZoneInfiltration:DesignFlowRate | G S1 Apartment Infiltration | Air_Changes_per_Hour | 0.45
Oth-MAF-Sub-Sahara | RT | non-standard | ZoneInfiltration:DesignFlowRate | G S2 Apartment Infiltration | Air_Changes_per_Hour | 1.5
Oth-MAF-Sub-Sahara | RT | standard | ZoneInfiltration:DesignFlowRate | G S2 Apartment Infiltration | Air_Changes_per_Hour | 1
Oth-MAF-Sub-Sahara | RT | efficient | ZoneInfiltration:DesignFlowRate | G S2 Apartment Infiltration | Air_Changes_per_Hour | 0.45
Oth-MAF-Sub-Sahara | RT | ZEB | ZoneInfiltration:DesignFlowRate | G S2 Apartment Infiltration | Air_Changes_per_Hour | 0.45
Oth-MAF-Sub-Sahara | RT | non-standard | ZoneInfiltration:DesignFlowRate | G SW Apartment Infiltration | Air_Changes_per_Hour | 1.5
Oth-MAF-Sub-Sahara | RT | standard | ZoneInfiltration:DesignFlowRate | G SW Apartment Infiltration | Air_Changes_per_Hour | 1
Oth-MAF-Sub-Sahara | RT | efficient | ZoneInfiltration:DesignFlowRate | G SW Apartment Infiltration | Air_Changes_per_Hour | 0.45
Oth-MAF-Sub-Sahara | RT | ZEB | ZoneInfiltration:DesignFlowRate | G SW Apartment Infiltration | Air_Changes_per_Hour | 0.45
Oth-MAF-Sub-Sahara | RT | non-standard | ZoneInfiltration:DesignFlowRate | M Corridor Infiltration | Air_Changes_per_Hour | 1.5
Oth-MAF-Sub-Sahara | RT | standard | ZoneInfiltration:DesignFlowRate | M Corridor Infiltration | Air_Changes_per_Hour | 1
Oth-MAF-Sub-Sahara | RT | efficient | ZoneInfiltration:DesignFlowRate | M Corridor Infiltration | Air_Changes_per_Hour | 0.45
Oth-MAF-Sub-Sahara | RT | ZEB | ZoneInfiltration:DesignFlowRate | M Corridor Infiltration | Air_Changes_per_Hour | 0.45
Oth-MAF-Sub-Sahara | RT | non-standard | ZoneInfiltration:DesignFlowRate | M N1 Apartment Infiltration | Air_Changes_per_Hour | 1.5
Oth-MAF-Sub-Sahara | RT | standard | ZoneInfiltration:DesignFlowRate | M N1 Apartment Infiltration | Air_Changes_per_Hour | 1
Oth-MAF-Sub-Sahara | RT | efficient | ZoneInfiltration:DesignFlowRate | M N1 Apartment Infiltration | Air_Changes_per_Hour | 0.45
Oth-MAF-Sub-Sahara | RT | ZEB | ZoneInfiltration:DesignFlowRate | M N1 Apartment Infiltration | Air_Changes_per_Hour | 0.45
Oth-MAF-Sub-Sahara | RT | non-standard | ZoneInfiltration:DesignFlowRate | M N2 Apartment Infiltration | Air_Changes_per_Hour | 1.5
Oth-MAF-Sub-Sahara | RT | standard | ZoneInfiltration:DesignFlowRate | M N2 Apartment Infiltration | Air_Changes_per_Hour | 1
Oth-MAF-Sub-Sahara | RT | efficient | ZoneInfiltration:DesignFlowRate | M N2 Apartment Infiltration | Air_Changes_per_Hour | 0.45
Oth-MAF-Sub-Sahara | RT | ZEB | ZoneInfiltration:DesignFlowRate | M N2 Apartment Infiltration | Air_Changes_per_Hour | 0.45
Oth-MAF-Sub-Sahara | RT | non-standard | ZoneInfiltration:DesignFlowRate | M NE Apartment Infiltration | Air_Changes_per_Hour | 1.5
Oth-MAF-Sub-Sahara | RT | standard | ZoneInfiltration:DesignFlowRate | M NE Apartment Infiltration | Air_Changes_per_Hour | 1
Oth-MAF-Sub-Sahara | RT | efficient | ZoneInfiltration:DesignFlowRate | M NE Apartment Infiltration | Air_Changes_per_Hour | 0.45
Oth-MAF-Sub-Sahara | RT | ZEB | ZoneInfiltration:DesignFlowRate | M NE Apartment Infiltration | Air_Changes_per_Hour | 0.45
Oth-MAF-Sub-Sahara | RT | non-standard | ZoneInfiltration:DesignFlowRate | M NW Apartment Infiltration | Air_Changes_per_Hour | 1.5
Oth-MAF-Sub-Sahara | RT | standard | ZoneInfiltration:DesignFlowRate | M NW Apartment Infiltration | Air_Changes_per_Hour | 1
Oth-MAF-Sub-Sahara | RT | efficient | ZoneInfiltration:DesignFlowRate | M NW Apartment Infiltration | Air_Changes_per_Hour | 0.45
Oth-MAF-Sub-Sahara | RT | ZEB | ZoneInfiltration:DesignFlowRate | M NW Apartment Infiltration | Air_Changes_per_Hour | 0.45
Oth-MAF-Sub-Sahara | RT | non-standard | ZoneInfiltration:DesignFlowRate | M S1 Apartment Infiltration | Air_Changes_per_Hour | 1.5
Oth-MAF-Sub-Sahara | RT | standard | ZoneInfiltration:DesignFlowRate | M S1 Apartment Infiltration | Air_Changes_per_Hour | 1
Oth-MAF-Sub-Sahara | RT | efficient | ZoneInfiltration:DesignFlowRate | M S1 Apartment Infiltration | Air_Changes_per_Hour | 0.45
Oth-MAF-Sub-Sahara | RT | ZEB | ZoneInfiltration:DesignFlowRate | M S1 Apartment Infiltration | Air_Changes_per_Hour | 0.45
Oth-MAF-Sub-Sahara | RT | non-standard | ZoneInfiltration:DesignFlowRate | M S2 Apartment Infiltration | Air_Changes_per_Hour | 1.5
Oth-MAF-Sub-Sahara | RT | standard | ZoneInfiltration:DesignFlowRate | M S2 Apartment Infiltration | Air_Changes_per_Hour | 1
Oth-MAF-Sub-Sahara | RT | efficient | ZoneInfiltration:DesignFlowRate | M S2 Apartment Infiltration | Air_Changes_per_Hour | 0.45
Oth-MAF-Sub-Sahara | RT | ZEB | ZoneInfiltration:DesignFlowRate | M S2 Apartment Infiltration | Air_Changes_per_Hour | 0.45
Oth-MAF-Sub-Sahara | RT | non-standard | ZoneInfiltration:DesignFlowRate | M SE Apartment Infiltration | Air_Changes_per_Hour | 1.5
Oth-MAF-Sub-Sahara | RT | standard | ZoneInfiltration:DesignFlowRate | M SE Apartment Infiltration | Air_Changes_per_Hour | 1
Oth-MAF-Sub-Sahara | RT | efficient | ZoneInfiltration:DesignFlowRate | M SE Apartment Infiltration | Air_Changes_per_Hour | 0.45
Oth-MAF-Sub-Sahara | RT | ZEB | ZoneInfiltration:DesignFlowRate | M SE Apartment Infiltration | Air_Changes_per_Hour | 0.45
Oth-MAF-Sub-Sahara | RT | non-standard | ZoneInfiltration:DesignFlowRate | M SW Apartment Infiltration | Air_Changes_per_Hour | 1.5
Oth-MAF-Sub-Sahara | RT | standard | ZoneInfiltration:DesignFlowRate | M SW Apartment Infiltration | Air_Changes_per_Hour | 1
Oth-MAF-Sub-Sahara | RT | efficient | ZoneInfiltration:DesignFlowRate | M SW Apartment Infiltration | Air_Changes_per_Hour | 0.45
Oth-MAF-Sub-Sahara | RT | ZEB | ZoneInfiltration:DesignFlowRate | M SW Apartment Infiltration | Air_Changes_per_Hour | 0.45
Oth-MAF-Sub-Sahara | RT | non-standard | ZoneInfiltration:DesignFlowRate | M2 Corridor Infiltration | Air_Changes_per_Hour | 1.5
Oth-MAF-Sub-Sahara | RT | standard | ZoneInfiltration:DesignFlowRate | M2 Corridor Infiltration | Air_Changes_per_Hour | 1
Oth-MAF-Sub-Sahara | RT | efficient | ZoneInfiltration:DesignFlowRate | M2 Corridor Infiltration | Air_Changes_per_Hour | 0.45
Oth-MAF-Sub-Sahara | RT | ZEB | ZoneInfiltration:DesignFlowRate | M2 Corridor Infiltration | Air_Changes_per_Hour | 0.45
Oth-MAF-Sub-Sahara | RT | non-standard | ZoneInfiltration:DesignFlowRate | M2 N1 Apartment Infiltration | Air_Changes_per_Hour | 1.5
Oth-MAF-Sub-Sahara | RT | standard | ZoneInfiltration:DesignFlowRate | M2 N1 Apartment Infiltration | Air_Changes_per_Hour | 1
Oth-MAF-Sub-Sahara | RT | efficient | ZoneInfiltration:DesignFlowRate | M2 N1 Apartment Infiltration | Air_Changes_per_Hour | 0.45
Oth-MAF-Sub-Sahara | RT | ZEB | ZoneInfiltration:DesignFlowRate | M2 N1 Apartment Infiltration | Air_Changes_per_Hour | 0.45
Oth-MAF-Sub-Sahara | RT | non-standard | ZoneInfiltration:DesignFlowRate | M2 N2 Apartment Infiltration | Air_Changes_per_Hour | 1.5
Oth-MAF-Sub-Sahara | RT | standard | ZoneInfiltration:DesignFlowRate | M2 N2 Apartment Infiltration | Air_Changes_per_Hour | 1
Oth-MAF-Sub-Sahara | RT | efficient | ZoneInfiltration:DesignFlowRate | M2 N2 Apartment Infiltration | Air_Changes_per_Hour | 0.45
Oth-MAF-Sub-Sahara | RT | ZEB | ZoneInfiltration:DesignFlowRate | M2 N2 Apartment Infiltration | Air_Changes_per_Hour | 0.45
Oth-MAF-Sub-Sahara | RT | non-standard | ZoneInfiltration:DesignFlowRate | M2 NE Apartment Infiltration | Air_Changes_per_Hour | 1.5
Oth-MAF-Sub-Sahara | RT | standard | ZoneInfiltration:DesignFlowRate | M2 NE Apartment Infiltration | Air_Changes_per_Hour | 1
Oth-MAF-Sub-Sahara | RT | efficient | ZoneInfiltration:DesignFlowRate | M2 NE Apartment Infiltration | Air_Changes_per_Hour | 0.45
Oth-MAF-Sub-Sahara | RT | ZEB | ZoneInfiltration:DesignFlowRate | M2 NE Apartment Infiltration | Air_Changes_per_Hour | 0.45
Oth-MAF-Sub-Sahara | RT | non-standard | ZoneInfiltration:DesignFlowRate | M2 NW Apartment Infiltration | Air_Changes_per_Hour | 1.5
Oth-MAF-Sub-Sahara | RT | standard | ZoneInfiltration:DesignFlowRate | M2 NW Apartment Infiltration | Air_Changes_per_Hour | 1
Oth-MAF-Sub-Sahara | RT | efficient | ZoneInfiltration:DesignFlowRate | M2 NW Apartment Infiltration | Air_Changes_per_Hour | 0.45
Oth-MAF-Sub-Sahara | RT | ZEB | ZoneInfiltration:DesignFlowRate | M2 NW Apartment Infiltration | Air_Changes_per_Hour | 0.45
Oth-MAF-Sub-Sahara | RT | non-standard | ZoneInfiltration:DesignFlowRate | M2 S1 Apartment Infiltration | Air_Changes_per_Hour | 1.5
Oth-MAF-Sub-Sahara | RT | standard | ZoneInfiltration:DesignFlowRate | M2 S1 Apartment Infiltration | Air_Changes_per_Hour | 1
Oth-MAF-Sub-Sahara | RT | efficient | ZoneInfiltration:DesignFlowRate | M2 S1 Apartment Infiltration | Air_Changes_per_Hour | 0.45
Oth-MAF-Sub-Sahara | RT | ZEB | ZoneInfiltration:DesignFlowRate | M2 S1 Apartment Infiltration | Air_Changes_per_Hour | 0.45
Oth-MAF-Sub-Sahara | RT | non-standard | ZoneInfiltration:DesignFlowRate | M2 S2 Apartment Infiltration | Air_Changes_per_Hour | 1.5
Oth-MAF-Sub-Sahara | RT | standard | ZoneInfiltration:DesignFlowRate | M2 S2 Apartment Infiltration | Air_Changes_per_Hour | 1
Oth-MAF-Sub-Sahara | RT | efficient | ZoneInfiltration:DesignFlowRate | M2 S2 Apartment Infiltration | Air_Changes_per_Hour | 0.45
Oth-MAF-Sub-Sahara | RT | ZEB | ZoneInfiltration:DesignFlowRate | M2 S2 Apartment Infiltration | Air_Changes_per_Hour | 0.45
Oth-MAF-Sub-Sahara | RT | non-standard | ZoneInfiltration:DesignFlowRate | M2 SE Apartment Infiltration | Air_Changes_per_Hour | 1.5
Oth-MAF-Sub-Sahara | RT | standard | ZoneInfiltration:DesignFlowRate | M2 SE Apartment Infiltration | Air_Changes_per_Hour | 1
Oth-MAF-Sub-Sahara | RT | efficient | ZoneInfiltration:DesignFlowRate | M2 SE Apartment Infiltration | Air_Changes_per_Hour | 0.45
Oth-MAF-Sub-Sahara | RT | ZEB | ZoneInfiltration:DesignFlowRate | M2 SE Apartment Infiltration | Air_Changes_per_Hour | 0.45
Oth-MAF-Sub-Sahara | RT | non-standard | ZoneInfiltration:DesignFlowRate | M2 SW Apartment Infiltration | Air_Changes_per_Hour | 1.5
Oth-MAF-Sub-Sahara | RT | standard | ZoneInfiltration:DesignFlowRate | M2 SW Apartment Infiltration | Air_Changes_per_Hour | 1
Oth-MAF-Sub-Sahara | RT | efficient | ZoneInfiltration:DesignFlowRate | M2 SW Apartment Infiltration | Air_Changes_per_Hour | 0.45
Oth-MAF-Sub-Sahara | RT | ZEB | ZoneInfiltration:DesignFlowRate | M2 SW Apartment Infiltration | Air_Changes_per_Hour | 0.45
Oth-MAF-Sub-Sahara | RT | non-standard | ZoneInfiltration:DesignFlowRate | T Corridor Infiltration | Air_Changes_per_Hour | 1.5
Oth-MAF-Sub-Sahara | RT | standard | ZoneInfiltration:DesignFlowRate | T Corridor Infiltration | Air_Changes_per_Hour | 1
Oth-MAF-Sub-Sahara | RT | efficient | ZoneInfiltration:DesignFlowRate | T Corridor Infiltration | Air_Changes_per_Hour | 0.45
Oth-MAF-Sub-Sahara | RT | ZEB | ZoneInfiltration:DesignFlowRate | T Corridor Infiltration | Air_Changes_per_Hour | 0.45
Oth-MAF-Sub-Sahara | RT | non-standard | ZoneInfiltration:DesignFlowRate | T NE Apartment Infiltration | Air_Changes_per_Hour | 1.5
Oth-MAF-Sub-Sahara | RT | standard | ZoneInfiltration:DesignFlowRate | T NE Apartment Infiltration | Air_Changes_per_Hour | 1
Oth-MAF-Sub-Sahara | RT | efficient | ZoneInfiltration:DesignFlowRate | T NE Apartment Infiltration | Air_Changes_per_Hour | 0.45
Oth-MAF-Sub-Sahara | RT | ZEB | ZoneInfiltration:DesignFlowRate | T NE Apartment Infiltration | Air_Changes_per_Hour | 0.45
Oth-MAF-Sub-Sahara | RT | non-standard | ZoneInfiltration:DesignFlowRate | T NW Apartment Infiltration | Air_Changes_per_Hour | 1.5
Oth-MAF-Sub-Sahara | RT | standard | ZoneInfiltration:DesignFlowRate | T NW Apartment Infiltration | Air_Changes_per_Hour | 1
Oth-MAF-Sub-Sahara | RT | efficient | ZoneInfiltration:DesignFlowRate | T NW Apartment Infiltration | Air_Changes_per_Hour | 0.45
Oth-MAF-Sub-Sahara | RT | ZEB | ZoneInfiltration:DesignFlowRate | T NW Apartment Infiltration | Air_Changes_per_Hour | 0.45
Oth-MAF-Sub-Sahara | RT | non-standard | ZoneInfiltration:DesignFlowRate | T SE Apartment Infiltration | Air_Changes_per_Hour | 1.5
Oth-MAF-Sub-Sahara | RT | standard | ZoneInfiltration:DesignFlowRate | T SE Apartment Infiltration | Air_Changes_per_Hour | 1
Oth-MAF-Sub-Sahara | RT | efficient | ZoneInfiltration:DesignFlowRate | T SE Apartment Infiltration | Air_Changes_per_Hour | 0.45
Oth-MAF-Sub-Sahara | RT | ZEB | ZoneInfiltration:DesignFlowRate | T SE Apartment Infiltration | Air_Changes_per_Hour | 0.45
Oth-MAF-Sub-Sahara | RT | non-standard | ZoneInfiltration:DesignFlowRate | T SW Apartment Infiltration | Air_Changes_per_Hour | 1.5
Oth-MAF-Sub-Sahara | RT | standard | ZoneInfiltration:DesignFlowRate | T SW Apartment Infiltration | Air_Changes_per_Hour | 1
Oth-MAF-Sub-Sahara | RT | efficient | ZoneInfiltration:DesignFlowRate | T SW Apartment Infiltration | Air_Changes_per_Hour | 0.45
Oth-MAF-Sub-Sahara | RT | ZEB | ZoneInfiltration:DesignFlowRate | T SW Apartment Infiltration | Air_Changes_per_Hour | 0.45
Oth-MAF-Sub-Sahara | RT | non-standard | ZoneInfiltration:DesignFlowRate | T N1 Apartment Infiltration | Air_Changes_per_Hour | 1.5
Oth-MAF-Sub-Sahara | RT | standard | ZoneInfiltration:DesignFlowRate | T N1 Apartment Infiltration | Air_Changes_per_Hour | 1
Oth-MAF-Sub-Sahara | RT | efficient | ZoneInfiltration:DesignFlowRate | T N1 Apartment Infiltration | Air_Changes_per_Hour | 0.45
Oth-MAF-Sub-Sahara | RT | ZEB | ZoneInfiltration:DesignFlowRate | T N1 Apartment Infiltration | Air_Changes_per_Hour | 0.45
Oth-MAF-Sub-Sahara | RT | non-standard | ZoneInfiltration:DesignFlowRate | T N2 Apartment Infiltration | Air_Changes_per_Hour | 1.5
Oth-MAF-Sub-Sahara | RT | standard | ZoneInfiltration:DesignFlowRate | T N2 Apartment Infiltration | Air_Changes_per_Hour | 1
Oth-MAF-Sub-Sahara | RT | efficient | ZoneInfiltration:DesignFlowRate | T N2 Apartment Infiltration | Air_Changes_per_Hour | 0.45
Oth-MAF-Sub-Sahara | RT | ZEB | ZoneInfiltration:DesignFlowRate | T N2 Apartment Infiltration | Air_Changes_per_Hour | 0.45
Oth-MAF-Sub-Sahara | RT | non-standard | ZoneInfiltration:DesignFlowRate | T S1 Apartment Infiltration | Air_Changes_per_Hour | 1.5
Oth-MAF-Sub-Sahara | RT | standard | ZoneInfiltration:DesignFlowRate | T S1 Apartment Infiltration | Air_Changes_per_Hour | 1
Oth-MAF-Sub-Sahara | RT | efficient | ZoneInfiltration:DesignFlowRate | T S1 Apartment Infiltration | Air_Changes_per_Hour | 0.45
Oth-MAF-Sub-Sahara | RT | ZEB | ZoneInfiltration:DesignFlowRate | T S1 Apartment Infiltration | Air_Changes_per_Hour | 0.45
Oth-MAF-Sub-Sahara | RT | non-standard | ZoneInfiltration:DesignFlowRate | T S2 Apartment Infiltration | Air_Changes_per_Hour | 1.5
Oth-MAF-Sub-Sahara | RT | standard | ZoneInfiltration:DesignFlowRate | T S2 Apartment Infiltration | Air_Changes_per_Hour | 1
Oth-MAF-Sub-Sahara | RT | efficient | ZoneInfiltration:DesignFlowRate | T S2 Apartment Infiltration | Air_Changes_per_Hour | 0.45
Oth-MAF-Sub-Sahara | RT | ZEB | ZoneInfiltration:DesignFlowRate | T S2 Apartment Infiltration | Air_Changes_per_Hour | 0.45
Oth-MAF-Sub-Sahara | RT | ZEB | DesignSpecification:OutdoorAir | SZ DSOA G SW Apartment | Outdoor_Air_Flow_per_Zone_Floor_Area | 0
| RT | ZEB | DesignSpecification:OutdoorAir | SZ DSOA G NW Apartment | Outdoor_Air_Flow_per_Zone_Floor_Area | 0
| RT | ZEB | DesignSpecification:OutdoorAir | SZ DSOA Office | Outdoor_Air_Flow_per_Zone_Floor_Area | 0
| RT | ZEB | DesignSpecification:OutdoorAir | SZ DSOA G NE Apartment | Outdoor_Air_Flow_per_Zone_Floor_Area | 0
| RT | ZEB | DesignSpecification:OutdoorAir | SZ DSOA G N1 Apartment | Outdoor_Air_Flow_per_Zone_Floor_Area | 0
| RT | ZEB | DesignSpecification:OutdoorAir | SZ DSOA G N2 Apartment | Outdoor_Air_Flow_per_Zone_Floor_Area | 0
| RT | ZEB | DesignSpecification:OutdoorAir | SZ DSOA G S1 Apartment | Outdoor_Air_Flow_per_Zone_Floor_Area | 0
| RT | ZEB | DesignSpecification:OutdoorAir | SZ DSOA G S2 Apartment | Outdoor_Air_Flow_per_Zone_Floor_Area | 0
| RT | ZEB | DesignSpecification:OutdoorAir | SZ DSOA M SW Apartment | Outdoor_Air_Flow_per_Zone_Floor_Area | 0
| RT | ZEB | DesignSpecification:OutdoorAir | SZ DSOA M NW Apartment | Outdoor_Air_Flow_per_Zone_Floor_Area | 0
| RT | ZEB | DesignSpecification:OutdoorAir | SZ DSOA M SE Apartment | Outdoor_Air_Flow_per_Zone_Floor_Area | 0
| RT | ZEB | DesignSpecification:OutdoorAir | SZ DSOA M NE Apartment | Outdoor_Air_Flow_per_Zone_Floor_Area | 0
| RT | ZEB | DesignSpecification:OutdoorAir | SZ DSOA M N1 Apartment | Outdoor_Air_Flow_per_Zone_Floor_Area | 0
| RT | ZEB | DesignSpecification:OutdoorAir | SZ DSOA M N2 Apartment | Outdoor_Air_Flow_per_Zone_Floor_Area | 0
| RT | ZEB | DesignSpecification:OutdoorAir | SZ DSOA M S1 Apartment | Outdoor_Air_Flow_per_Zone_Floor_Area | 0
| RT | ZEB | DesignSpecification:OutdoorAir | SZ DSOA M S2 Apartment | Outdoor_Air_Flow_per_Zone_Floor_Area | 0
| RT | ZEB | DesignSpecification:OutdoorAir | SZ DSOA T SW Apartment | Outdoor_Air_Flow_per_Zone_Floor_Area | 0
| RT | ZEB | DesignSpecification:OutdoorAir | SZ DSOA T NW Apartment | Outdoor_Air_Flow_per_Zone_Floor_Area | 0
| RT | ZEB | DesignSpecification:OutdoorAir | SZ DSOA T SE Apartment | Outdoor_Air_Flow_per_Zone_Floor_Area | 0
| RT | ZEB | DesignSpecification:OutdoorAir | SZ DSOA T NE Apartment | Outdoor_Air_Flow_per_Zone_Floor_Area | 0
| RT | ZEB | DesignSpecification:OutdoorAir | SZ DSOA T N1 Apartment | Outdoor_Air_Flow_per_Zone_Floor_Area | 0
| RT | ZEB | DesignSpecification:OutdoorAir | SZ DSOA T N2 Apartment | Outdoor_Air_Flow_per_Zone_Floor_Area | 0
| RT | ZEB | DesignSpecification:OutdoorAir | SZ DSOA T S1 Apartment | Outdoor_Air_Flow_per_Zone_Floor_Area | 0
| RT | ZEB | DesignSpecification:OutdoorAir | SZ DSOA T S2 Apartment | Outdoor_Air_Flow_per_Zone_Floor_Area | 0
| RT | ZEB | DesignSpecification:OutdoorAir | SZ DSOA M2 SW Apartment | Outdoor_Air_Flow_per_Zone_Floor_Area | 0
| RT | ZEB | DesignSpecification:OutdoorAir | SZ DSOA M2 NW Apartment | Outdoor_Air_Flow_per_Zone_Floor_Area | 0
| RT | ZEB | DesignSpecification:OutdoorAir | SZ DSOA M2 SE Apartment | Outdoor_Air_Flow_per_Zone_Floor_Area | 0
| RT | ZEB | DesignSpecification:OutdoorAir | SZ DSOA M2 NE Apartment | Outdoor_Air_Flow_per_Zone_Floor_Area | 0
| RT | ZEB | DesignSpecification:OutdoorAir | SZ DSOA M2 N1 Apartment | Outdoor_Air_Flow_per_Zone_Floor_Area | 0
| RT | ZEB | DesignSpecification:OutdoorAir | SZ DSOA M2 N2 Apartment | Outdoor_Air_Flow_per_Zone_Floor_Area | 0
| RT | ZEB | DesignSpecification:OutdoorAir | SZ DSOA M2 S1 Apartment | Outdoor_Air_Flow_per_Zone_Floor_Area | 0
| RT | ZEB | DesignSpecification:OutdoorAir | SZ DSOA M2 S2 Apartment | Outdoor_Air_Flow_per_Zone_Floor_Area | 0
USA | MFH-masonry | efficient | Construction | window_w_blinds | Layer_2 | Glass-en-efficient
USA | MFH-masonry | non-standard | Construction | window_w_blinds | Layer_2 | Glass-en-non-standard
USA | MFH-masonry | ZEB | Construction | window_w_blinds | Layer_2 | Glass-en-ZEB
USA | SFH-masonry | efficient | Construction | window_w_blinds | Outside_Layer | Glass-en-efficient
USA | SFH-masonry | non-standard | Construction | window_w_blinds | Outside_Layer | Glass-en-non-standard
USA | SFH-masonry | ZEB | Construction | window_w_blinds | Outside_Layer | Glass-en-ZEB
USA | SFH-masonry | ZEB | ZoneVentilation:DesignFlowRate | Ventilation_unit1 | Design_Flow_Rate | 0.014165
USA | SFH-masonry | efficient | ZoneInfiltration:EffectiveLeakageArea | Living_ShermanGrimsrud_unit1 | Effective_Air_Leakage_Area | 361
USA | SFH-masonry | non-standard | ZoneInfiltration:EffectiveLeakageArea | Living_ShermanGrimsrud_unit1 | Effective_Air_Leakage_Area | 1250.6
USA | SFH-masonry | standard | ZoneInfiltration:EffectiveLeakageArea | Living_ShermanGrimsrud_unit1 | Effective_Air_Leakage_Area | 962.7
USA | SFH-masonry | ZEB | ZoneInfiltration:EffectiveLeakageArea | Living_ShermanGrimsrud_unit1 | Effective_Air_Leakage_Area | 180.5
USA | MFH-masonry | efficient | ZoneInfiltration:EffectiveLeakageArea | AtticVent | Effective_Air_Leakage_Area | 3330
USA | MFH-masonry | non-standard | ZoneInfiltration:EffectiveLeakageArea | AtticVent | Effective_Air_Leakage_Area | 3330
USA | MFH-masonry | standard | ZoneInfiltration:EffectiveLeakageArea | AtticVent | Effective_Air_Leakage_Area | 3330
USA | MFH-masonry | ZEB | ZoneInfiltration:EffectiveLeakageArea | AtticVent | Effective_Air_Leakage_Area | 3330
USA | MFH-masonry | efficient | ZoneInfiltration:EffectiveLeakageArea | Living_ShermanGrimsrud_unit1_FrontRow_BottomFloor | Effective_Air_Leakage_Area | 107
USA | MFH-masonry | non-standard | ZoneInfiltration:EffectiveLeakageArea | Living_ShermanGrimsrud_unit1_FrontRow_BottomFloor | Effective_Air_Leakage_Area | 325
USA | MFH-masonry | standard | ZoneInfiltration:EffectiveLeakageArea | Living_ShermanGrimsrud_unit1_FrontRow_BottomFloor | Effective_Air_Leakage_Area | 250
USA | MFH-masonry | ZEB | ZoneInfiltration:EffectiveLeakageArea | Living_ShermanGrimsrud_unit1_FrontRow_BottomFloor | Effective_Air_Leakage_Area | 53.5
USA | MFH-masonry | ZEB | ZoneVentilation:DesignFlowRate | Living_ShermanGrimsrud_unit1_FrontRow_BottomFloor | Design_Flow_Rate | 0.014165
USA | MFH-masonry | efficient | ZoneInfiltration:EffectiveLeakageArea | Living_ShermanGrimsrud_unit2_FrontRow_BottomFloor | Effective_Air_Leakage_Area | 107
USA | MFH-masonry | non-standard | ZoneInfiltration:EffectiveLeakageArea | Living_ShermanGrimsrud_unit2_FrontRow_BottomFloor | Effective_Air_Leakage_Area | 325
USA | MFH-masonry | standard | ZoneInfiltration:EffectiveLeakageArea | Living_ShermanGrimsrud_unit2_FrontRow_BottomFloor | Effective_Air_Leakage_Area | 250
USA | MFH-masonry | ZEB | ZoneInfiltration:EffectiveLeakageArea | Living_ShermanGrimsrud_unit2_FrontRow_BottomFloor | Effective_Air_Leakage_Area | 53.5
USA | MFH-masonry | ZEB | ZoneVentilation:DesignFlowRate | Living_ShermanGrimsrud_unit2_FrontRow_BottomFloor | Design_Flow_Rate | 0.014165
USA | MFH-masonry | efficient | ZoneInfiltration:EffectiveLeakageArea | Living_ShermanGrimsrud_unit3_FrontRow_BottomFloor | Effective_Air_Leakage_Area | 107
USA | MFH-masonry | non-standard | ZoneInfiltration:EffectiveLeakageArea | Living_ShermanGrimsrud_unit3_FrontRow_BottomFloor | Effective_Air_Leakage_Area | 325
USA | MFH-masonry | standard | ZoneInfiltration:EffectiveLeakageArea | Living_ShermanGrimsrud_unit3_FrontRow_BottomFloor | Effective_Air_Leakage_Area | 250
USA | MFH-masonry | ZEB | ZoneInfiltration:EffectiveLeakageArea | Living_ShermanGrimsrud_unit3_FrontRow_BottomFloor | Effective_Air_Leakage_Area | 53.5
USA | MFH-masonry | ZEB | ZoneVentilation:DesignFlowRate | Living_ShermanGrimsrud_unit3_FrontRow_BottomFloor | Design_Flow_Rate | 0.014165
USA | MFH-masonry | efficient | ZoneInfiltration:EffectiveLeakageArea | Living_ShermanGrimsrud_unit1_BackRow_BottomFloor | Effective_Air_Leakage_Area | 107
USA | MFH-masonry | non-standard | ZoneInfiltration:EffectiveLeakageArea | Living_ShermanGrimsrud_unit1_BackRow_BottomFloor | Effective_Air_Leakage_Area | 325
USA | MFH-masonry | standard | ZoneInfiltration:EffectiveLeakageArea | Living_ShermanGrimsrud_unit1_BackRow_BottomFloor | Effective_Air_Leakage_Area | 250
USA | MFH-masonry | ZEB | ZoneInfiltration:EffectiveLeakageArea | Living_ShermanGrimsrud_unit1_BackRow_BottomFloor | Effective_Air_Leakage_Area | 53.5
USA | MFH-masonry | ZEB | ZoneVentilation:DesignFlowRate | Living_ShermanGrimsrud_unit1_BackRow_BottomFloor | Design_Flow_Rate | 0.014165
USA | MFH-masonry | efficient | ZoneInfiltration:EffectiveLeakageArea | Living_ShermanGrimsrud_unit2_BackRow_BottomFloor | Effective_Air_Leakage_Area | 107
USA | MFH-masonry | non-standard | ZoneInfiltration:EffectiveLeakageArea | Living_ShermanGrimsrud_unit2_BackRow_BottomFloor | Effective_Air_Leakage_Area | 325
USA | MFH-masonry | standard | ZoneInfiltration:EffectiveLeakageArea | Living_ShermanGrimsrud_unit2_BackRow_BottomFloor | Effective_Air_Leakage_Area | 250
USA | MFH-masonry | ZEB | ZoneInfiltration:EffectiveLeakageArea | Living_ShermanGrimsrud_unit2_BackRow_BottomFloor | Effective_Air_Leakage_Area | 53.5
USA | MFH-masonry | ZEB | ZoneVentilation:DesignFlowRate | Living_ShermanGrimsrud_unit2_BackRow_BottomFloor | Design_Flow_Rate | 0.014165
USA | MFH-masonry | efficient | ZoneInfiltration:EffectiveLeakageArea | Living_ShermanGrimsrud_unit3_BackRow_BottomFloor | Effective_Air_Leakage_Area | 107
USA | MFH-masonry | non-standard | ZoneInfiltration:EffectiveLeakageArea | Living_ShermanGrimsrud_unit3_BackRow_BottomFloor | Effective_Air_Leakage_Area | 325
USA | MFH-masonry | standard | ZoneInfiltration:EffectiveLeakageArea | Living_ShermanGrimsrud_unit3_BackRow_BottomFloor | Effective_Air_Leakage_Area | 250
USA | MFH-masonry | ZEB | ZoneInfiltration:EffectiveLeakageArea | Living_ShermanGrimsrud_unit3_BackRow_BottomFloor | Effective_Air_Leakage_Area | 53.5
USA | MFH-masonry | ZEB | ZoneVentilation:DesignFlowRate | Living_ShermanGrimsrud_unit3_BackRow_BottomFloor | Design_Flow_Rate | 0.014165
USA | MFH-masonry | efficient | ZoneInfiltration:EffectiveLeakageArea | Living_ShermanGrimsrud_unit2_FrontRow_MiddleFloor | Effective_Air_Leakage_Area | 107
USA | MFH-masonry | non-standard | ZoneInfiltration:EffectiveLeakageArea | Living_ShermanGrimsrud_unit2_FrontRow_MiddleFloor | Effective_Air_Leakage_Area | 325
USA | MFH-masonry | standard | ZoneInfiltration:EffectiveLeakageArea | Living_ShermanGrimsrud_unit2_FrontRow_MiddleFloor | Effective_Air_Leakage_Area | 250
USA | MFH-masonry | ZEB | ZoneInfiltration:EffectiveLeakageArea | Living_ShermanGrimsrud_unit2_FrontRow_MiddleFloor | Effective_Air_Leakage_Area | 53.5
USA | MFH-masonry | ZEB | ZoneVentilation:DesignFlowRate | Living_ShermanGrimsrud_unit2_FrontRow_MiddleFloor | Design_Flow_Rate | 0.014165
USA | MFH-masonry | efficient | ZoneInfiltration:EffectiveLeakageArea | Living_ShermanGrimsrud_unit3_FrontRow_MiddleFloor | Effective_Air_Leakage_Area | 107
USA | MFH-masonry | non-standard | ZoneInfiltration:EffectiveLeakageArea | Living_ShermanGrimsrud_unit3_FrontRow_MiddleFloor | Effective_Air_Leakage_Area | 325
USA | MFH-masonry | standard | ZoneInfiltration:EffectiveLeakageArea | Living_ShermanGrimsrud_unit3_FrontRow_MiddleFloor | Effective_Air_Leakage_Area | 250
USA | MFH-masonry | ZEB | ZoneInfiltration:EffectiveLeakageArea | Living_ShermanGrimsrud_unit3_FrontRow_MiddleFloor | Effective_Air_Leakage_Area | 53.5
USA | MFH-masonry | ZEB | ZoneVentilation:DesignFlowRate | Living_ShermanGrimsrud_unit3_FrontRow_MiddleFloor | Design_Flow_Rate | 0.014165
USA | MFH-masonry | efficient | ZoneInfiltration:EffectiveLeakageArea | Living_ShermanGrimsrud_unit1_BackRow_MiddleFloor | Effective_Air_Leakage_Area | 107
USA | MFH-masonry | non-standard | ZoneInfiltration:EffectiveLeakageArea | Living_ShermanGrimsrud_unit1_BackRow_MiddleFloor | Effective_Air_Leakage_Area | 325
USA | MFH-masonry | standard | ZoneInfiltration:EffectiveLeakageArea | Living_ShermanGrimsrud_unit1_BackRow_MiddleFloor | Effective_Air_Leakage_Area | 250
USA | MFH-masonry | ZEB | ZoneInfiltration:EffectiveLeakageArea | Living_ShermanGrimsrud_unit1_BackRow_MiddleFloor | Effective_Air_Leakage_Area | 53.5
USA | MFH-masonry | ZEB | ZoneVentilation:DesignFlowRate | Living_ShermanGrimsrud_unit1_BackRow_MiddleFloor | Design_Flow_Rate | 0.014165
USA | MFH-masonry | efficient | ZoneInfiltration:EffectiveLeakageArea | Living_ShermanGrimsrud_unit2_BackRow_MiddleFloor | Effective_Air_Leakage_Area | 107
USA | MFH-masonry | non-standard | ZoneInfiltration:EffectiveLeakageArea | Living_ShermanGrimsrud_unit2_BackRow_MiddleFloor | Effective_Air_Leakage_Area | 325
USA | MFH-masonry | standard | ZoneInfiltration:EffectiveLeakageArea | Living_ShermanGrimsrud_unit2_BackRow_MiddleFloor | Effective_Air_Leakage_Area | 250
USA | MFH-masonry | ZEB | ZoneInfiltration:EffectiveLeakageArea | Living_ShermanGrimsrud_unit2_BackRow_MiddleFloor | Effective_Air_Leakage_Area | 53.5
USA | MFH-masonry | ZEB | ZoneVentilation:DesignFlowRate | Living_ShermanGrimsrud_unit2_BackRow_MiddleFloor | Design_Flow_Rate | 0.014165
USA | MFH-masonry | efficient | ZoneInfiltration:EffectiveLeakageArea | Living_ShermanGrimsrud_unit3_BackRow_MiddleFloor | Effective_Air_Leakage_Area | 107
USA | MFH-masonry | non-standard | ZoneInfiltration:EffectiveLeakageArea | Living_ShermanGrimsrud_unit3_BackRow_MiddleFloor | Effective_Air_Leakage_Area | 325
USA | MFH-masonry | standard | ZoneInfiltration:EffectiveLeakageArea | Living_ShermanGrimsrud_unit3_BackRow_MiddleFloor | Effective_Air_Leakage_Area | 250
USA | MFH-masonry | ZEB | ZoneInfiltration:EffectiveLeakageArea | Living_ShermanGrimsrud_unit3_BackRow_MiddleFloor | Effective_Air_Leakage_Area | 53.5
USA | MFH-masonry | ZEB | ZoneVentilation:DesignFlowRate | Living_ShermanGrimsrud_unit3_BackRow_MiddleFloor | Design_Flow_Rate | 0.014165
USA | MFH-masonry | efficient | ZoneInfiltration:EffectiveLeakageArea | Living_ShermanGrimsrud_unit1_FrontRow_TopFloor | Effective_Air_Leakage_Area | 107
USA | MFH-masonry | non-standard | ZoneInfiltration:EffectiveLeakageArea | Living_ShermanGrimsrud_unit1_FrontRow_TopFloor | Effective_Air_Leakage_Area | 325
USA | MFH-masonry | standard | ZoneInfiltration:EffectiveLeakageArea | Living_ShermanGrimsrud_unit1_FrontRow_TopFloor | Effective_Air_Leakage_Area | 250
USA | MFH-masonry | ZEB | ZoneInfiltration:EffectiveLeakageArea | Living_ShermanGrimsrud_unit1_FrontRow_TopFloor | Effective_Air_Leakage_Area | 53.5
USA | MFH-masonry | ZEB | ZoneVentilation:DesignFlowRate | Living_ShermanGrimsrud_unit1_FrontRow_TopFloor | Design_Flow_Rate | 0.014165
USA | MFH-masonry | efficient | ZoneInfiltration:EffectiveLeakageArea | Living_ShermanGrimsrud_unit2_FrontRow_TopFloor | Effective_Air_Leakage_Area | 107
USA | MFH-masonry | non-standard | ZoneInfiltration:EffectiveLeakageArea | Living_ShermanGrimsrud_unit2_FrontRow_TopFloor | Effective_Air_Leakage_Area | 325
USA | MFH-masonry | standard | ZoneInfiltration:EffectiveLeakageArea | Living_ShermanGrimsrud_unit2_FrontRow_TopFloor | Effective_Air_Leakage_Area | 250
USA | MFH-masonry | ZEB | ZoneInfiltration:EffectiveLeakageArea | Living_ShermanGrimsrud_unit2_FrontRow_TopFloor | Effective_Air_Leakage_Area | 53.5
USA | MFH-masonry | ZEB | ZoneVentilation:DesignFlowRate | Living_ShermanGrimsrud_unit2_FrontRow_TopFloor | Design_Flow_Rate | 0.014165
USA | MFH-masonry | efficient | ZoneInfiltration:EffectiveLeakageArea | Living_ShermanGrimsrud_unit3_FrontRow_TopFloor | Effective_Air_Leakage_Area | 107
USA | MFH-masonry | non-standard | ZoneInfiltration:EffectiveLeakageArea | Living_ShermanGrimsrud_unit3_FrontRow_TopFloor | Effective_Air_Leakage_Area | 325
USA | MFH-masonry | standard | ZoneInfiltration:EffectiveLeakageArea | Living_ShermanGrimsrud_unit3_FrontRow_TopFloor | Effective_Air_Leakage_Area | 250
USA | MFH-masonry | ZEB | ZoneInfiltration:EffectiveLeakageArea | Living_ShermanGrimsrud_unit3_FrontRow_TopFloor | Effective_Air_Leakage_Area | 53.5
USA | MFH-masonry | ZEB | ZoneVentilation:DesignFlowRate | Living_ShermanGrimsrud_unit3_FrontRow_TopFloor | Design_Flow_Rate | 0.014165
CA | MFH-masonry | efficient | Construction | window_w_blinds | Layer_2 | Glass-en-efficient
CA | MFH-masonry | non-standard | Construction | window_w_blinds | Layer_2 | Glass-en-non-standard
CA | MFH-masonry | ZEB | Construction | window_w_blinds | Layer_2 | Glass-en-ZEB
CA | SFH-masonry | efficient | Construction | window_w_blinds | Outside_Layer | Glass-en-efficient
CA | SFH-masonry | non-standard | Construction | window_w_blinds | Outside_Layer | Glass-en-non-standard
CA | SFH-masonry | ZEB | Construction | window_w_blinds | Outside_Layer | Glass-en-ZEB
CA | SFH-masonry | ZEB | ZoneVentilation:DesignFlowRate | Ventilation_unit1 | Design_Flow_Rate | 0.014165
CA | SFH-masonry | efficient | ZoneInfiltration:EffectiveLeakageArea | Living_ShermanGrimsrud_unit1 | Effective_Air_Leakage_Area | 361
CA | SFH-masonry | non-standard | ZoneInfiltration:EffectiveLeakageArea | Living_ShermanGrimsrud_unit1 | Effective_Air_Leakage_Area | 1250.6
CA | SFH-masonry | standard | ZoneInfiltration:EffectiveLeakageArea | Living_ShermanGrimsrud_unit1 | Effective_Air_Leakage_Area | 962.7
CA | SFH-masonry | ZEB | ZoneInfiltration:EffectiveLeakageArea | Living_ShermanGrimsrud_unit1 | Effective_Air_Leakage_Area | 180.5
CA | MFH-masonry | efficient | ZoneInfiltration:EffectiveLeakageArea | AtticVent | Effective_Air_Leakage_Area | 3330
CA | MFH-masonry | non-standard | ZoneInfiltration:EffectiveLeakageArea | AtticVent | Effective_Air_Leakage_Area | 3330
CA | MFH-masonry | standard | ZoneInfiltration:EffectiveLeakageArea | AtticVent | Effective_Air_Leakage_Area | 3330
CA | MFH-masonry | ZEB | ZoneInfiltration:EffectiveLeakageArea | AtticVent | Effective_Air_Leakage_Area | 3330
CA | MFH-masonry | efficient | ZoneInfiltration:EffectiveLeakageArea | Living_ShermanGrimsrud_unit1_FrontRow_BottomFloor | Effective_Air_Leakage_Area | 107
CA | MFH-masonry | non-standard | ZoneInfiltration:EffectiveLeakageArea | Living_ShermanGrimsrud_unit1_FrontRow_BottomFloor | Effective_Air_Leakage_Area | 325
CA | MFH-masonry | standard | ZoneInfiltration:EffectiveLeakageArea | Living_ShermanGrimsrud_unit1_FrontRow_BottomFloor | Effective_Air_Leakage_Area | 250
CA | MFH-masonry | ZEB | ZoneInfiltration:EffectiveLeakageArea | Living_ShermanGrimsrud_unit1_FrontRow_BottomFloor | Effective_Air_Leakage_Area | 53.5
CA | MFH-masonry | ZEB | ZoneVentilation:DesignFlowRate | Living_ShermanGrimsrud_unit1_FrontRow_BottomFloor | Design_Flow_Rate | 0.014165
CA | MFH-masonry | efficient | ZoneInfiltration:EffectiveLeakageArea | Living_ShermanGrimsrud_unit2_FrontRow_BottomFloor | Effective_Air_Leakage_Area | 107
CA | MFH-masonry | non-standard | ZoneInfiltration:EffectiveLeakageArea | Living_ShermanGrimsrud_unit2_FrontRow_BottomFloor | Effective_Air_Leakage_Area | 325
CA | MFH-masonry | standard | ZoneInfiltration:EffectiveLeakageArea | Living_ShermanGrimsrud_unit2_FrontRow_BottomFloor | Effective_Air_Leakage_Area | 250
CA | MFH-masonry | ZEB | ZoneInfiltration:EffectiveLeakageArea | Living_ShermanGrimsrud_unit2_FrontRow_BottomFloor | Effective_Air_Leakage_Area | 53.5
CA | MFH-masonry | ZEB | ZoneVentilation:DesignFlowRate | Living_ShermanGrimsrud_unit2_FrontRow_BottomFloor | Design_Flow_Rate | 0.014165
CA | MFH-masonry | efficient | ZoneInfiltration:EffectiveLeakageArea | Living_ShermanGrimsrud_unit3_FrontRow_BottomFloor | Effective_Air_Leakage_Area | 107
CA | MFH-masonry | non-standard | ZoneInfiltration:EffectiveLeakageArea | Living_ShermanGrimsrud_unit3_FrontRow_BottomFloor | Effective_Air_Leakage_Area | 325
CA | MFH-masonry | standard | ZoneInfiltration:EffectiveLeakageArea | Living_ShermanGrimsrud_unit3_FrontRow_BottomFloor | Effective_Air_Leakage_Area | 250
CA | MFH-masonry | ZEB | ZoneInfiltration:EffectiveLeakageArea | Living_ShermanGrimsrud_unit3_FrontRow_BottomFloor | Effective_Air_Leakage_Area | 53.5
CA | MFH-masonry | ZEB | ZoneVentilation:DesignFlowRate | Living_ShermanGrimsrud_unit3_FrontRow_BottomFloor | Design_Flow_Rate | 0.014165
CA | MFH-masonry | efficient | ZoneInfiltration:EffectiveLeakageArea | Living_ShermanGrimsrud_unit1_BackRow_BottomFloor | Effective_Air_Leakage_Area | 107
CA | MFH-masonry | non-standard | ZoneInfiltration:EffectiveLeakageArea | Living_ShermanGrimsrud_unit1_BackRow_BottomFloor | Effective_Air_Leakage_Area | 325
CA | MFH-masonry | standard | ZoneInfiltration:EffectiveLeakageArea | Living_ShermanGrimsrud_unit1_BackRow_BottomFloor | Effective_Air_Leakage_Area | 250
CA | MFH-masonry | ZEB | ZoneInfiltration:EffectiveLeakageArea | Living_ShermanGrimsrud_unit1_BackRow_BottomFloor | Effective_Air_Leakage_Area | 53.5
CA | MFH-masonry | ZEB | ZoneVentilation:DesignFlowRate | Living_ShermanGrimsrud_unit1_BackRow_BottomFloor | Design_Flow_Rate | 0.014165
CA | MFH-masonry | efficient | ZoneInfiltration:EffectiveLeakageArea | Living_ShermanGrimsrud_unit2_BackRow_BottomFloor | Effective_Air_Leakage_Area | 107
CA | MFH-masonry | non-standard | ZoneInfiltration:EffectiveLeakageArea | Living_ShermanGrimsrud_unit2_BackRow_BottomFloor | Effective_Air_Leakage_Area | 325
CA | MFH-masonry | standard | ZoneInfiltration:EffectiveLeakageArea | Living_ShermanGrimsrud_unit2_BackRow_BottomFloor | Effective_Air_Leakage_Area | 250
CA | MFH-masonry | ZEB | ZoneInfiltration:EffectiveLeakageArea | Living_ShermanGrimsrud_unit2_BackRow_BottomFloor | Effective_Air_Leakage_Area | 53.5
CA | MFH-masonry | ZEB | ZoneVentilation:DesignFlowRate | Living_ShermanGrimsrud_unit2_BackRow_BottomFloor | Design_Flow_Rate | 0.014165
CA | MFH-masonry | efficient | ZoneInfiltration:EffectiveLeakageArea | Living_ShermanGrimsrud_unit3_BackRow_BottomFloor | Effective_Air_Leakage_Area | 107
CA | MFH-masonry | non-standard | ZoneInfiltration:EffectiveLeakageArea | Living_ShermanGrimsrud_unit3_BackRow_BottomFloor | Effective_Air_Leakage_Area | 325
CA | MFH-masonry | standard | ZoneInfiltration:EffectiveLeakageArea | Living_ShermanGrimsrud_unit3_BackRow_BottomFloor | Effective_Air_Leakage_Area | 250
CA | MFH-masonry | ZEB | ZoneInfiltration:EffectiveLeakageArea | Living_ShermanGrimsrud_unit3_BackRow_BottomFloor | Effective_Air_Leakage_Area | 53.5
CA | MFH-masonry | ZEB | ZoneVentilation:DesignFlowRate | Living_ShermanGrimsrud_unit3_BackRow_BottomFloor | Design_Flow_Rate | 0.014165
CA | MFH-masonry | efficient | ZoneInfiltration:EffectiveLeakageArea | Living_ShermanGrimsrud_unit2_FrontRow_MiddleFloor | Effective_Air_Leakage_Area | 107
CA | MFH-masonry | non-standard | ZoneInfiltration:EffectiveLeakageArea | Living_ShermanGrimsrud_unit2_FrontRow_MiddleFloor | Effective_Air_Leakage_Area | 325
CA | MFH-masonry | standard | ZoneInfiltration:EffectiveLeakageArea | Living_ShermanGrimsrud_unit2_FrontRow_MiddleFloor | Effective_Air_Leakage_Area | 250
CA | MFH-masonry | ZEB | ZoneInfiltration:EffectiveLeakageArea | Living_ShermanGrimsrud_unit2_FrontRow_MiddleFloor | Effective_Air_Leakage_Area | 53.5
CA | MFH-masonry | ZEB | ZoneVentilation:DesignFlowRate | Living_ShermanGrimsrud_unit2_FrontRow_MiddleFloor | Design_Flow_Rate | 0.014165
CA | MFH-masonry | efficient | ZoneInfiltration:EffectiveLeakageArea | Living_ShermanGrimsrud_unit3_FrontRow_MiddleFloor | Effective_Air_Leakage_Area | 107
CA | MFH-masonry | non-standard | ZoneInfiltration:EffectiveLeakageArea | Living_ShermanGrimsrud_unit3_FrontRow_MiddleFloor | Effective_Air_Leakage_Area | 325
CA | MFH-masonry | standard | ZoneInfiltration:EffectiveLeakageArea | Living_ShermanGrimsrud_unit3_FrontRow_MiddleFloor | Effective_Air_Leakage_Area | 250
CA | MFH-masonry | ZEB | ZoneInfiltration:EffectiveLeakageArea | Living_ShermanGrimsrud_unit3_FrontRow_MiddleFloor | Effective_Air_Leakage_Area | 53.5
CA | MFH-masonry | ZEB | ZoneVentilation:DesignFlowRate | Living_ShermanGrimsrud_unit3_FrontRow_MiddleFloor | Design_Flow_Rate | 0.014165
CA | MFH-masonry | efficient | ZoneInfiltration:EffectiveLeakageArea | Living_ShermanGrimsrud_unit1_BackRow_MiddleFloor | Effective_Air_Leakage_Area | 107
CA | MFH-masonry | non-standard | ZoneInfiltration:EffectiveLeakageArea | Living_ShermanGrimsrud_unit1_BackRow_MiddleFloor | Effective_Air_Leakage_Area | 325
CA | MFH-masonry | standard | ZoneInfiltration:EffectiveLeakageArea | Living_ShermanGrimsrud_unit1_BackRow_MiddleFloor | Effective_Air_Leakage_Area | 250
CA | MFH-masonry | ZEB | ZoneInfiltration:EffectiveLeakageArea | Living_ShermanGrimsrud_unit1_BackRow_MiddleFloor | Effective_Air_Leakage_Area | 53.5
CA | MFH-masonry | ZEB | ZoneVentilation:DesignFlowRate | Living_ShermanGrimsrud_unit1_BackRow_MiddleFloor | Design_Flow_Rate | 0.014165
CA | MFH-masonry | efficient | ZoneInfiltration:EffectiveLeakageArea | Living_ShermanGrimsrud_unit2_BackRow_MiddleFloor | Effective_Air_Leakage_Area | 107
CA | MFH-masonry | non-standard | ZoneInfiltration:EffectiveLeakageArea | Living_ShermanGrimsrud_unit2_BackRow_MiddleFloor | Effective_Air_Leakage_Area | 325
CA | MFH-masonry | standard | ZoneInfiltration:EffectiveLeakageArea | Living_ShermanGrimsrud_unit2_BackRow_MiddleFloor | Effective_Air_Leakage_Area | 250
CA | MFH-masonry | ZEB | ZoneInfiltration:EffectiveLeakageArea | Living_ShermanGrimsrud_unit2_BackRow_MiddleFloor | Effective_Air_Leakage_Area | 53.5
CA | MFH-masonry | ZEB | ZoneVentilation:DesignFlowRate | Living_ShermanGrimsrud_unit2_BackRow_MiddleFloor | Design_Flow_Rate | 0.014165
CA | MFH-masonry | efficient | ZoneInfiltration:EffectiveLeakageArea | Living_ShermanGrimsrud_unit3_BackRow_MiddleFloor | Effective_Air_Leakage_Area | 107
CA | MFH-masonry | non-standard | ZoneInfiltration:EffectiveLeakageArea | Living_ShermanGrimsrud_unit3_BackRow_MiddleFloor | Effective_Air_Leakage_Area | 325
CA | MFH-masonry | standard | ZoneInfiltration:EffectiveLeakageArea | Living_ShermanGrimsrud_unit3_BackRow_MiddleFloor | Effective_Air_Leakage_Area | 250
CA | MFH-masonry | ZEB | ZoneInfiltration:EffectiveLeakageArea | Living_ShermanGrimsrud_unit3_BackRow_MiddleFloor | Effective_Air_Leakage_Area | 53.5
CA | MFH-masonry | ZEB | ZoneVentilation:DesignFlowRate | Living_ShermanGrimsrud_unit3_BackRow_MiddleFloor | Design_Flow_Rate | 0.014165
CA | MFH-masonry | efficient | ZoneInfiltration:EffectiveLeakageArea | Living_ShermanGrimsrud_unit1_FrontRow_TopFloor | Effective_Air_Leakage_Area | 107
CA | MFH-masonry | non-standard | ZoneInfiltration:EffectiveLeakageArea | Living_ShermanGrimsrud_unit1_FrontRow_TopFloor | Effective_Air_Leakage_Area | 325
CA | MFH-masonry | standard | ZoneInfiltration:EffectiveLeakageArea | Living_ShermanGrimsrud_unit1_FrontRow_TopFloor | Effective_Air_Leakage_Area | 250
CA | MFH-masonry | ZEB | ZoneInfiltration:EffectiveLeakageArea | Living_ShermanGrimsrud_unit1_FrontRow_TopFloor | Effective_Air_Leakage_Area | 53.5
CA | MFH-masonry | ZEB | ZoneVentilation:DesignFlowRate | Living_ShermanGrimsrud_unit1_FrontRow_TopFloor | Design_Flow_Rate | 0.014165
CA | MFH-masonry | efficient | ZoneInfiltration:EffectiveLeakageArea | Living_ShermanGrimsrud_unit2_FrontRow_TopFloor | Effective_Air_Leakage_Area | 107
CA | MFH-masonry | non-standard | ZoneInfiltration:EffectiveLeakageArea | Living_ShermanGrimsrud_unit2_FrontRow_TopFloor | Effective_Air_Leakage_Area | 325
CA | MFH-masonry | standard | ZoneInfiltration:EffectiveLeakageArea | Living_ShermanGrimsrud_unit2_FrontRow_TopFloor | Effective_Air_Leakage_Area | 250
CA | MFH-masonry | ZEB | ZoneInfiltration:EffectiveLeakageArea | Living_ShermanGrimsrud_unit2_FrontRow_TopFloor | Effective_Air_Leakage_Area | 53.5
CA | MFH-masonry | ZEB | ZoneVentilation:DesignFlowRate | Living_ShermanGrimsrud_unit2_FrontRow_TopFloor | Design_Flow_Rate | 0.014165
CA | MFH-masonry | efficient | ZoneInfiltration:EffectiveLeakageArea | Living_ShermanGrimsrud_unit3_FrontRow_TopFloor | Effective_Air_Leakage_Area | 107
CA | MFH-masonry | non-standard | ZoneInfiltration:EffectiveLeakageArea | Living_ShermanGrimsrud_unit3_FrontRow_TopFloor | Effective_Air_Leakage_Area | 325
CA | MFH-masonry | standard | ZoneInfiltration:EffectiveLeakageArea | Living_ShermanGrimsrud_unit3_FrontRow_TopFloor | Effective_Air_Leakage_Area | 250
CA | MFH-masonry | ZEB | ZoneInfiltration:EffectiveLeakageArea | Living_ShermanGrimsrud_unit3_FrontRow_TopFloor | Effective_Air_Leakage_Area | 53.5
CA | MFH-masonry | ZEB | ZoneVentilation:DesignFlowRate | Living_ShermanGrimsrud_unit3_FrontRow_TopFloor | Design_Flow_Rate | 0.014165
CN | MFH-masonry | efficient | Construction | window_w_blinds | Layer_2 | Glass-en-efficient
CN | MFH-masonry | non-standard | Construction | window_w_blinds | Layer_2 | Glass-en-non-standard
CN | MFH-masonry | ZEB | Construction | window_w_blinds | Layer_2 | Glass-en-ZEB
CN | SFH-masonry | efficient | Construction | window_w_blinds | Outside_Layer | Glass-en-efficient
CN | SFH-masonry | non-standard | Construction | window_w_blinds | Outside_Layer | Glass-en-non-standard
CN | SFH-masonry | ZEB | Construction | window_w_blinds | Outside_Layer | Glass-en-ZEB
CN | SFH-masonry | ZEB | ZoneVentilation:DesignFlowRate | Ventilation_unit1 | Design_Flow_Rate | 0.014165
CN | SFH-masonry | efficient | ZoneInfiltration:EffectiveLeakageArea | Living_ShermanGrimsrud_unit1 | Effective_Air_Leakage_Area | 361
CN | SFH-masonry | non-standard | ZoneInfiltration:EffectiveLeakageArea | Living_ShermanGrimsrud_unit1 | Effective_Air_Leakage_Area | 1250.6
CN | SFH-masonry | standard | ZoneInfiltration:EffectiveLeakageArea | Living_ShermanGrimsrud_unit1 | Effective_Air_Leakage_Area | 962.7
CN | SFH-masonry | ZEB | ZoneInfiltration:EffectiveLeakageArea | Living_ShermanGrimsrud_unit1 | Effective_Air_Leakage_Area | 180.5
CN | MFH-masonry | efficient | ZoneInfiltration:EffectiveLeakageArea | AtticVent | Effective_Air_Leakage_Area | 3330
CN | MFH-masonry | non-standard | ZoneInfiltration:EffectiveLeakageArea | AtticVent | Effective_Air_Leakage_Area | 3330
CN | MFH-masonry | standard | ZoneInfiltration:EffectiveLeakageArea | AtticVent | Effective_Air_Leakage_Area | 3330
CN | MFH-masonry | ZEB | ZoneInfiltration:EffectiveLeakageArea | AtticVent | Effective_Air_Leakage_Area | 3330
CN | MFH-masonry | efficient | ZoneInfiltration:EffectiveLeakageArea | Living_ShermanGrimsrud_unit1_FrontRow_BottomFloor | Effective_Air_Leakage_Area | 107
CN | MFH-masonry | non-standard | ZoneInfiltration:EffectiveLeakageArea | Living_ShermanGrimsrud_unit1_FrontRow_BottomFloor | Effective_Air_Leakage_Area | 325
CN | MFH-masonry | standard | ZoneInfiltration:EffectiveLeakageArea | Living_ShermanGrimsrud_unit1_FrontRow_BottomFloor | Effective_Air_Leakage_Area | 250
CN | MFH-masonry | ZEB | ZoneInfiltration:EffectiveLeakageArea | Living_ShermanGrimsrud_unit1_FrontRow_BottomFloor | Effective_Air_Leakage_Area | 53.5
CN | MFH-masonry | ZEB | ZoneVentilation:DesignFlowRate | Living_ShermanGrimsrud_unit1_FrontRow_BottomFloor | Design_Flow_Rate | 0.014165
CN | MFH-masonry | efficient | ZoneInfiltration:EffectiveLeakageArea | Living_ShermanGrimsrud_unit2_FrontRow_BottomFloor | Effective_Air_Leakage_Area | 107
CN | MFH-masonry | non-standard | ZoneInfiltration:EffectiveLeakageArea | Living_ShermanGrimsrud_unit2_FrontRow_BottomFloor | Effective_Air_Leakage_Area | 325
CN | MFH-masonry | standard | ZoneInfiltration:EffectiveLeakageArea | Living_ShermanGrimsrud_unit2_FrontRow_BottomFloor | Effective_Air_Leakage_Area | 250
CN | MFH-masonry | ZEB | ZoneInfiltration:EffectiveLeakageArea | Living_ShermanGrimsrud_unit2_FrontRow_BottomFloor | Effective_Air_Leakage_Area | 53.5
CN | MFH-masonry | ZEB | ZoneVentilation:DesignFlowRate | Living_ShermanGrimsrud_unit2_FrontRow_BottomFloor | Design_Flow_Rate | 0.014165
CN | MFH-masonry | efficient | ZoneInfiltration:EffectiveLeakageArea | Living_ShermanGrimsrud_unit3_FrontRow_BottomFloor | Effective_Air_Leakage_Area | 107
CN | MFH-masonry | non-standard | ZoneInfiltration:EffectiveLeakageArea | Living_ShermanGrimsrud_unit3_FrontRow_BottomFloor | Effective_Air_Leakage_Area | 325
CN | MFH-masonry | standard | ZoneInfiltration:EffectiveLeakageArea | Living_ShermanGrimsrud_unit3_FrontRow_BottomFloor | Effective_Air_Leakage_Area | 250
CN | MFH-masonry | ZEB | ZoneInfiltration:EffectiveLeakageArea | Living_ShermanGrimsrud_unit3_FrontRow_BottomFloor | Effective_Air_Leakage_Area | 53.5
CN | MFH-masonry | ZEB | ZoneVentilation:DesignFlowRate | Living_ShermanGrimsrud_unit3_FrontRow_BottomFloor | Design_Flow_Rate | 0.014165
CN | MFH-masonry | efficient | ZoneInfiltration:EffectiveLeakageArea | Living_ShermanGrimsrud_unit1_BackRow_BottomFloor | Effective_Air_Leakage_Area | 107
CN | MFH-masonry | non-standard | ZoneInfiltration:EffectiveLeakageArea | Living_ShermanGrimsrud_unit1_BackRow_BottomFloor | Effective_Air_Leakage_Area | 325
CN | MFH-masonry | standard | ZoneInfiltration:EffectiveLeakageArea | Living_ShermanGrimsrud_unit1_BackRow_BottomFloor | Effective_Air_Leakage_Area | 250
CN | MFH-masonry | ZEB | ZoneInfiltration:EffectiveLeakageArea | Living_ShermanGrimsrud_unit1_BackRow_BottomFloor | Effective_Air_Leakage_Area | 53.5
CN | MFH-masonry | ZEB | ZoneVentilation:DesignFlowRate | Living_ShermanGrimsrud_unit1_BackRow_BottomFloor | Design_Flow_Rate | 0.014165
CN | MFH-masonry | efficient | ZoneInfiltration:EffectiveLeakageArea | Living_ShermanGrimsrud_unit2_BackRow_BottomFloor | Effective_Air_Leakage_Area | 107
CN | MFH-masonry | non-standard | ZoneInfiltration:EffectiveLeakageArea | Living_ShermanGrimsrud_unit2_BackRow_BottomFloor | Effective_Air_Leakage_Area | 325
CN | MFH-masonry | standard | ZoneInfiltration:EffectiveLeakageArea | Living_ShermanGrimsrud_unit2_BackRow_BottomFloor | Effective_Air_Leakage_Area | 250
CN | MFH-masonry | ZEB | ZoneInfiltration:EffectiveLeakageArea | Living_ShermanGrimsrud_unit2_BackRow_BottomFloor | Effective_Air_Leakage_Area | 53.5
CN | MFH-masonry | ZEB | ZoneVentilation:DesignFlowRate | Living_ShermanGrimsrud_unit2_BackRow_BottomFloor | Design_Flow_Rate | 0.014165
CN | MFH-masonry | efficient | ZoneInfiltration:EffectiveLeakageArea | Living_ShermanGrimsrud_unit3_BackRow_BottomFloor | Effective_Air_Leakage_Area | 107
CN | MFH-masonry | non-standard | ZoneInfiltration:EffectiveLeakageArea | Living_ShermanGrimsrud_unit3_BackRow_BottomFloor | Effective_Air_Leakage_Area | 325
CN | MFH-masonry | standard | ZoneInfiltration:EffectiveLeakageArea | Living_ShermanGrimsrud_unit3_BackRow_BottomFloor | Effective_Air_Leakage_Area | 250
CN | MFH-masonry | ZEB | ZoneInfiltration:EffectiveLeakageArea | Living_ShermanGrimsrud_unit3_BackRow_BottomFloor | Effective_Air_Leakage_Area | 53.5
CN | MFH-masonry | ZEB | ZoneVentilation:DesignFlowRate | Living_ShermanGrimsrud_unit3_BackRow_BottomFloor | Design_Flow_Rate | 0.014165
CN | MFH-masonry | efficient | ZoneInfiltration:EffectiveLeakageArea | Living_ShermanGrimsrud_unit2_FrontRow_MiddleFloor | Effective_Air_Leakage_Area | 107
CN | MFH-masonry | non-standard | ZoneInfiltration:EffectiveLeakageArea | Living_ShermanGrimsrud_unit2_FrontRow_MiddleFloor | Effective_Air_Leakage_Area | 325
CN | MFH-masonry | standard | ZoneInfiltration:EffectiveLeakageArea | Living_ShermanGrimsrud_unit2_FrontRow_MiddleFloor | Effective_Air_Leakage_Area | 250
CN | MFH-masonry | ZEB | ZoneInfiltration:EffectiveLeakageArea | Living_ShermanGrimsrud_unit2_FrontRow_MiddleFloor | Effective_Air_Leakage_Area | 53.5
CN | MFH-masonry | ZEB | ZoneVentilation:DesignFlowRate | Living_ShermanGrimsrud_unit2_FrontRow_MiddleFloor | Design_Flow_Rate | 0.014165
CN | MFH-masonry | efficient | ZoneInfiltration:EffectiveLeakageArea | Living_ShermanGrimsrud_unit3_FrontRow_MiddleFloor | Effective_Air_Leakage_Area | 107
CN | MFH-masonry | non-standard | ZoneInfiltration:EffectiveLeakageArea | Living_ShermanGrimsrud_unit3_FrontRow_MiddleFloor | Effective_Air_Leakage_Area | 325
CN | MFH-masonry | standard | ZoneInfiltration:EffectiveLeakageArea | Living_ShermanGrimsrud_unit3_FrontRow_MiddleFloor | Effective_Air_Leakage_Area | 250
CN | MFH-masonry | ZEB | ZoneInfiltration:EffectiveLeakageArea | Living_ShermanGrimsrud_unit3_FrontRow_MiddleFloor | Effective_Air_Leakage_Area | 53.5
CN | MFH-masonry | ZEB | ZoneVentilation:DesignFlowRate | Living_ShermanGrimsrud_unit3_FrontRow_MiddleFloor | Design_Flow_Rate | 0.014165
CN | MFH-masonry | efficient | ZoneInfiltration:EffectiveLeakageArea | Living_ShermanGrimsrud_unit1_BackRow_MiddleFloor | Effective_Air_Leakage_Area | 107
CN | MFH-masonry | non-standard | ZoneInfiltration:EffectiveLeakageArea | Living_ShermanGrimsrud_unit1_BackRow_MiddleFloor | Effective_Air_Leakage_Area | 325
CN | MFH-masonry | standard | ZoneInfiltration:EffectiveLeakageArea | Living_ShermanGrimsrud_unit1_BackRow_MiddleFloor | Effective_Air_Leakage_Area | 250
CN | MFH-masonry | ZEB | ZoneInfiltration:EffectiveLeakageArea | Living_ShermanGrimsrud_unit1_BackRow_MiddleFloor | Effective_Air_Leakage_Area | 53.5
CN | MFH-masonry | ZEB | ZoneVentilation:DesignFlowRate | Living_ShermanGrimsrud_unit1_BackRow_MiddleFloor | Design_Flow_Rate | 0.014165
CN | MFH-masonry | efficient | ZoneInfiltration:EffectiveLeakageArea | Living_ShermanGrimsrud_unit2_BackRow_MiddleFloor | Effective_Air_Leakage_Area | 107
CN | MFH-masonry | non-standard | ZoneInfiltration:EffectiveLeakageArea | Living_ShermanGrimsrud_unit2_BackRow_MiddleFloor | Effective_Air_Leakage_Area | 325
CN | MFH-masonry | standard | ZoneInfiltration:EffectiveLeakageArea | Living_ShermanGrimsrud_unit2_BackRow_MiddleFloor | Effective_Air_Leakage_Area | 250
CN | MFH-masonry | ZEB | ZoneInfiltration:EffectiveLeakageArea | Living_ShermanGrimsrud_unit2_BackRow_MiddleFloor | Effective_Air_Leakage_Area | 53.5
CN | MFH-masonry | ZEB | ZoneVentilation:DesignFlowRate | Living_ShermanGrimsrud_unit2_BackRow_MiddleFloor | Design_Flow_Rate | 0.014165
CN | MFH-masonry | efficient | ZoneInfiltration:EffectiveLeakageArea | Living_ShermanGrimsrud_unit3_BackRow_MiddleFloor | Effective_Air_Leakage_Area | 107
CN | MFH-masonry | non-standard | ZoneInfiltration:EffectiveLeakageArea | Living_ShermanGrimsrud_unit3_BackRow_MiddleFloor | Effective_Air_Leakage_Area | 325
CN | MFH-masonry | standard | ZoneInfiltration:EffectiveLeakageArea | Living_ShermanGrimsrud_unit3_BackRow_MiddleFloor | Effective_Air_Leakage_Area | 250
CN | MFH-masonry | ZEB | ZoneInfiltration:EffectiveLeakageArea | Living_ShermanGrimsrud_unit3_BackRow_MiddleFloor | Effective_Air_Leakage_Area | 53.5
CN | MFH-masonry | ZEB | ZoneVentilation:DesignFlowRate | Living_ShermanGrimsrud_unit3_BackRow_MiddleFloor | Design_Flow_Rate | 0.014165
CN | MFH-masonry | efficient | ZoneInfiltration:EffectiveLeakageArea | Living_ShermanGrimsrud_unit1_FrontRow_TopFloor | Effective_Air_Leakage_Area | 107
CN | MFH-masonry | non-standard | ZoneInfiltration:EffectiveLeakageArea | Living_ShermanGrimsrud_unit1_FrontRow_TopFloor | Effective_Air_Leakage_Area | 325
CN | MFH-masonry | standard | ZoneInfiltration:EffectiveLeakageArea | Living_ShermanGrimsrud_unit1_FrontRow_TopFloor | Effective_Air_Leakage_Area | 250
CN | MFH-masonry | ZEB | ZoneInfiltration:EffectiveLeakageArea | Living_ShermanGrimsrud_unit1_FrontRow_TopFloor | Effective_Air_Leakage_Area | 53.5
CN | MFH-masonry | ZEB | ZoneVentilation:DesignFlowRate | Living_ShermanGrimsrud_unit1_FrontRow_TopFloor | Design_Flow_Rate | 0.014165
CN | MFH-masonry | efficient | ZoneInfiltration:EffectiveLeakageArea | Living_ShermanGrimsrud_unit2_FrontRow_TopFloor | Effective_Air_Leakage_Area | 107
CN | MFH-masonry | non-standard | ZoneInfiltration:EffectiveLeakageArea | Living_ShermanGrimsrud_unit2_FrontRow_TopFloor | Effective_Air_Leakage_Area | 325
CN | MFH-masonry | standard | ZoneInfiltration:EffectiveLeakageArea | Living_ShermanGrimsrud_unit2_FrontRow_TopFloor | Effective_Air_Leakage_Area | 250
CN | MFH-masonry | ZEB | ZoneInfiltration:EffectiveLeakageArea | Living_ShermanGrimsrud_unit2_FrontRow_TopFloor | Effective_Air_Leakage_Area | 53.5
CN | MFH-masonry | ZEB | ZoneVentilation:DesignFlowRate | Living_ShermanGrimsrud_unit2_FrontRow_TopFloor | Design_Flow_Rate | 0.014165
CN | MFH-masonry | efficient | ZoneInfiltration:EffectiveLeakageArea | Living_ShermanGrimsrud_unit3_FrontRow_TopFloor | Effective_Air_Leakage_Area | 107
CN | MFH-masonry | non-standard | ZoneInfiltration:EffectiveLeakageArea | Living_ShermanGrimsrud_unit3_FrontRow_TopFloor | Effective_Air_Leakage_Area | 325
CN | MFH-masonry | standard | ZoneInfiltration:EffectiveLeakageArea | Living_ShermanGrimsrud_unit3_FrontRow_TopFloor | Effective_Air_Leakage_Area | 250
CN | MFH-masonry | ZEB | ZoneInfiltration:EffectiveLeakageArea | Living_ShermanGrimsrud_unit3_FrontRow_TopFloor | Effective_Air_Leakage_Area | 53.5
CN | MFH-masonry | ZEB | ZoneVentilation:DesignFlowRate | Living_ShermanGrimsrud_unit3_FrontRow_TopFloor | Design_Flow_Rate | 0.014165
DE | MFH-masonry | efficient | Construction | window_w_blinds | Layer_2 | Glass-en-efficient
DE | MFH-masonry | non-standard | Construction | window_w_blinds | Layer_2 | Glass-en-non-standard
DE | MFH-masonry | ZEB | Construction | window_w_blinds | Layer_2 | Glass-en-ZEB
DE | SFH-masonry | efficient | Construction | window_w_blinds | Outside_Layer | Glass-en-efficient
DE | SFH-masonry | non-standard | Construction | window_w_blinds | Outside_Layer | Glass-en-non-standard
DE | SFH-masonry | ZEB | Construction | window_w_blinds | Outside_Layer | Glass-en-ZEB
DE | SFH-masonry | ZEB | ZoneVentilation:DesignFlowRate | Ventilation_unit1 | Design_Flow_Rate | 0.014165
DE | SFH-masonry | efficient | ZoneInfiltration:EffectiveLeakageArea | Living_ShermanGrimsrud_unit1 | Effective_Air_Leakage_Area | 361
DE | SFH-masonry | non-standard | ZoneInfiltration:EffectiveLeakageArea | Living_ShermanGrimsrud_unit1 | Effective_Air_Leakage_Area | 1250.6
DE | SFH-masonry | standard | ZoneInfiltration:EffectiveLeakageArea | Living_ShermanGrimsrud_unit1 | Effective_Air_Leakage_Area | 962.7
DE | SFH-masonry | ZEB | ZoneInfiltration:EffectiveLeakageArea | Living_ShermanGrimsrud_unit1 | Effective_Air_Leakage_Area | 180.5
DE | MFH-masonry | efficient | ZoneInfiltration:EffectiveLeakageArea | AtticVent | Effective_Air_Leakage_Area | 3330
DE | MFH-masonry | non-standard | ZoneInfiltration:EffectiveLeakageArea | AtticVent | Effective_Air_Leakage_Area | 3330
DE | MFH-masonry | standard | ZoneInfiltration:EffectiveLeakageArea | AtticVent | Effective_Air_Leakage_Area | 3330
DE | MFH-masonry | ZEB | ZoneInfiltration:EffectiveLeakageArea | AtticVent | Effective_Air_Leakage_Area | 3330
DE | MFH-masonry | efficient | ZoneInfiltration:EffectiveLeakageArea | Living_ShermanGrimsrud_unit1_FrontRow_BottomFloor | Effective_Air_Leakage_Area | 107
DE | MFH-masonry | non-standard | ZoneInfiltration:EffectiveLeakageArea | Living_ShermanGrimsrud_unit1_FrontRow_BottomFloor | Effective_Air_Leakage_Area | 325
DE | MFH-masonry | standard | ZoneInfiltration:EffectiveLeakageArea | Living_ShermanGrimsrud_unit1_FrontRow_BottomFloor | Effective_Air_Leakage_Area | 250
DE | MFH-masonry | ZEB | ZoneInfiltration:EffectiveLeakageArea | Living_ShermanGrimsrud_unit1_FrontRow_BottomFloor | Effective_Air_Leakage_Area | 53.5
DE | MFH-masonry | ZEB | ZoneVentilation:DesignFlowRate | Living_ShermanGrimsrud_unit1_FrontRow_BottomFloor | Design_Flow_Rate | 0.014165
DE | MFH-masonry | efficient | ZoneInfiltration:EffectiveLeakageArea | Living_ShermanGrimsrud_unit2_FrontRow_BottomFloor | Effective_Air_Leakage_Area | 107
DE | MFH-masonry | non-standard | ZoneInfiltration:EffectiveLeakageArea | Living_ShermanGrimsrud_unit2_FrontRow_BottomFloor | Effective_Air_Leakage_Area | 325
DE | MFH-masonry | standard | ZoneInfiltration:EffectiveLeakageArea | Living_ShermanGrimsrud_unit2_FrontRow_BottomFloor | Effective_Air_Leakage_Area | 250
DE | MFH-masonry | ZEB | ZoneInfiltration:EffectiveLeakageArea | Living_ShermanGrimsrud_unit2_FrontRow_BottomFloor | Effective_Air_Leakage_Area | 53.5
DE | MFH-masonry | ZEB | ZoneVentilation:DesignFlowRate | Living_ShermanGrimsrud_unit2_FrontRow_BottomFloor | Design_Flow_Rate | 0.014165
DE | MFH-masonry | efficient | ZoneInfiltration:EffectiveLeakageArea | Living_ShermanGrimsrud_unit3_FrontRow_BottomFloor | Effective_Air_Leakage_Area | 107
DE | MFH-masonry | non-standard | ZoneInfiltration:EffectiveLeakageArea | Living_ShermanGrimsrud_unit3_FrontRow_BottomFloor | Effective_Air_Leakage_Area | 325
DE | MFH-masonry | standard | ZoneInfiltration:EffectiveLeakageArea | Living_ShermanGrimsrud_unit3_FrontRow_BottomFloor | Effective_Air_Leakage_Area | 250
DE | MFH-masonry | ZEB | ZoneInfiltration:EffectiveLeakageArea | Living_ShermanGrimsrud_unit3_FrontRow_BottomFloor | Effective_Air_Leakage_Area | 53.5
DE | MFH-masonry | ZEB | ZoneVentilation:DesignFlowRate | Living_ShermanGrimsrud_unit3_FrontRow_BottomFloor | Design_Flow_Rate | 0.014165
DE | MFH-masonry | efficient | ZoneInfiltration:EffectiveLeakageArea | Living_ShermanGrimsrud_unit1_BackRow_BottomFloor | Effective_Air_Leakage_Area | 107
DE | MFH-masonry | non-standard | ZoneInfiltration:EffectiveLeakageArea | Living_ShermanGrimsrud_unit1_BackRow_BottomFloor | Effective_Air_Leakage_Area | 325
DE | MFH-masonry | standard | ZoneInfiltration:EffectiveLeakageArea | Living_ShermanGrimsrud_unit1_BackRow_BottomFloor | Effective_Air_Leakage_Area | 250
DE | MFH-masonry | ZEB | ZoneInfiltration:EffectiveLeakageArea | Living_ShermanGrimsrud_unit1_BackRow_BottomFloor | Effective_Air_Leakage_Area | 53.5
DE | MFH-masonry | ZEB | ZoneVentilation:DesignFlowRate | Living_ShermanGrimsrud_unit1_BackRow_BottomFloor | Design_Flow_Rate | 0.014165
DE | MFH-masonry | efficient | ZoneInfiltration:EffectiveLeakageArea | Living_ShermanGrimsrud_unit2_BackRow_BottomFloor | Effective_Air_Leakage_Area | 107
DE | MFH-masonry | non-standard | ZoneInfiltration:EffectiveLeakageArea | Living_ShermanGrimsrud_unit2_BackRow_BottomFloor | Effective_Air_Leakage_Area | 325
DE | MFH-masonry | standard | ZoneInfiltration:EffectiveLeakageArea | Living_ShermanGrimsrud_unit2_BackRow_BottomFloor | Effective_Air_Leakage_Area | 250
DE | MFH-masonry | ZEB | ZoneInfiltration:EffectiveLeakageArea | Living_ShermanGrimsrud_unit2_BackRow_BottomFloor | Effective_Air_Leakage_Area | 53.5
DE | MFH-masonry | ZEB | ZoneVentilation:DesignFlowRate | Living_ShermanGrimsrud_unit2_BackRow_BottomFloor | Design_Flow_Rate | 0.014165
DE | MFH-masonry | efficient | ZoneInfiltration:EffectiveLeakageArea | Living_ShermanGrimsrud_unit3_BackRow_BottomFloor | Effective_Air_Leakage_Area | 107
DE | MFH-masonry | non-standard | ZoneInfiltration:EffectiveLeakageArea | Living_ShermanGrimsrud_unit3_BackRow_BottomFloor | Effective_Air_Leakage_Area | 325
DE | MFH-masonry | standard | ZoneInfiltration:EffectiveLeakageArea | Living_ShermanGrimsrud_unit3_BackRow_BottomFloor | Effective_Air_Leakage_Area | 250
DE | MFH-masonry | ZEB | ZoneInfiltration:EffectiveLeakageArea | Living_ShermanGrimsrud_unit3_BackRow_BottomFloor | Effective_Air_Leakage_Area | 53.5
DE | MFH-masonry | ZEB | ZoneVentilation:DesignFlowRate | Living_ShermanGrimsrud_unit3_BackRow_BottomFloor | Design_Flow_Rate | 0.014165
DE | MFH-masonry | efficient | ZoneInfiltration:EffectiveLeakageArea | Living_ShermanGrimsrud_unit2_FrontRow_MiddleFloor | Effective_Air_Leakage_Area | 107
DE | MFH-masonry | non-standard | ZoneInfiltration:EffectiveLeakageArea | Living_ShermanGrimsrud_unit2_FrontRow_MiddleFloor | Effective_Air_Leakage_Area | 325
DE | MFH-masonry | standard | ZoneInfiltration:EffectiveLeakageArea | Living_ShermanGrimsrud_unit2_FrontRow_MiddleFloor | Effective_Air_Leakage_Area | 250
DE | MFH-masonry | ZEB | ZoneInfiltration:EffectiveLeakageArea | Living_ShermanGrimsrud_unit2_FrontRow_MiddleFloor | Effective_Air_Leakage_Area | 53.5
DE | MFH-masonry | ZEB | ZoneVentilation:DesignFlowRate | Living_ShermanGrimsrud_unit2_FrontRow_MiddleFloor | Design_Flow_Rate | 0.014165
DE | MFH-masonry | efficient | ZoneInfiltration:EffectiveLeakageArea | Living_ShermanGrimsrud_unit3_FrontRow_MiddleFloor | Effective_Air_Leakage_Area | 107
DE | MFH-masonry | non-standard | ZoneInfiltration:EffectiveLeakageArea | Living_ShermanGrimsrud_unit3_FrontRow_MiddleFloor | Effective_Air_Leakage_Area | 325
DE | MFH-masonry | standard | ZoneInfiltration:EffectiveLeakageArea | Living_ShermanGrimsrud_unit3_FrontRow_MiddleFloor | Effective_Air_Leakage_Area | 250
DE | MFH-masonry | ZEB | ZoneInfiltration:EffectiveLeakageArea | Living_ShermanGrimsrud_unit3_FrontRow_MiddleFloor | Effective_Air_Leakage_Area | 53.5
DE | MFH-masonry | ZEB | ZoneVentilation:DesignFlowRate | Living_ShermanGrimsrud_unit3_FrontRow_MiddleFloor | Design_Flow_Rate | 0.014165
DE | MFH-masonry | efficient | ZoneInfiltration:EffectiveLeakageArea | Living_ShermanGrimsrud_unit1_BackRow_MiddleFloor | Effective_Air_Leakage_Area | 107
DE | MFH-masonry | non-standard | ZoneInfiltration:EffectiveLeakageArea | Living_ShermanGrimsrud_unit1_BackRow_MiddleFloor | Effective_Air_Leakage_Area | 325
DE | MFH-masonry | standard | ZoneInfiltration:EffectiveLeakageArea | Living_ShermanGrimsrud_unit1_BackRow_MiddleFloor | Effective_Air_Leakage_Area | 250
DE | MFH-masonry | ZEB | ZoneInfiltration:EffectiveLeakageArea | Living_ShermanGrimsrud_unit1_BackRow_MiddleFloor | Effective_Air_Leakage_Area | 53.5
DE | MFH-masonry | ZEB | ZoneVentilation:DesignFlowRate | Living_ShermanGrimsrud_unit1_BackRow_MiddleFloor | Design_Flow_Rate | 0.014165
DE | MFH-masonry | efficient | ZoneInfiltration:EffectiveLeakageArea | Living_ShermanGrimsrud_unit2_BackRow_MiddleFloor | Effective_Air_Leakage_Area | 107
DE | MFH-masonry | non-standard | ZoneInfiltration:EffectiveLeakageArea | Living_ShermanGrimsrud_unit2_BackRow_MiddleFloor | Effective_Air_Leakage_Area | 325
DE | MFH-masonry | standard | ZoneInfiltration:EffectiveLeakageArea | Living_ShermanGrimsrud_unit2_BackRow_MiddleFloor | Effective_Air_Leakage_Area | 250
DE | MFH-masonry | ZEB | ZoneInfiltration:EffectiveLeakageArea | Living_ShermanGrimsrud_unit2_BackRow_MiddleFloor | Effective_Air_Leakage_Area | 53.5
DE | MFH-masonry | ZEB | ZoneVentilation:DesignFlowRate | Living_ShermanGrimsrud_unit2_BackRow_MiddleFloor | Design_Flow_Rate | 0.014165
DE | MFH-masonry | efficient | ZoneInfiltration:EffectiveLeakageArea | Living_ShermanGrimsrud_unit3_BackRow_MiddleFloor | Effective_Air_Leakage_Area | 107
DE | MFH-masonry | non-standard | ZoneInfiltration:EffectiveLeakageArea | Living_ShermanGrimsrud_unit3_BackRow_MiddleFloor | Effective_Air_Leakage_Area | 325
DE | MFH-masonry | standard | ZoneInfiltration:EffectiveLeakageArea | Living_ShermanGrimsrud_unit3_BackRow_MiddleFloor | Effective_Air_Leakage_Area | 250
DE | MFH-masonry | ZEB | ZoneInfiltration:EffectiveLeakageArea | Living_ShermanGrimsrud_unit3_BackRow_MiddleFloor | Effective_Air_Leakage_Area | 53.5
DE | MFH-masonry | ZEB | ZoneVentilation:DesignFlowRate | Living_ShermanGrimsrud_unit3_BackRow_MiddleFloor | Design_Flow_Rate | 0.014165
DE | MFH-masonry | efficient | ZoneInfiltration:EffectiveLeakageArea | Living_ShermanGrimsrud_unit1_FrontRow_TopFloor | Effective_Air_Leakage_Area | 107
DE | MFH-masonry | non-standard | ZoneInfiltration:EffectiveLeakageArea | Living_ShermanGrimsrud_unit1_FrontRow_TopFloor | Effective_Air_Leakage_Area | 325
DE | MFH-masonry | standard | ZoneInfiltration:EffectiveLeakageArea | Living_ShermanGrimsrud_unit1_FrontRow_TopFloor | Effective_Air_Leakage_Area | 250
DE | MFH-masonry | ZEB | ZoneInfiltration:EffectiveLeakageArea | Living_ShermanGrimsrud_unit1_FrontRow_TopFloor | Effective_Air_Leakage_Area | 53.5
DE | MFH-masonry | ZEB | ZoneVentilation:DesignFlowRate | Living_ShermanGrimsrud_unit1_FrontRow_TopFloor | Design_Flow_Rate | 0.014165
DE | MFH-masonry | efficient | ZoneInfiltration:EffectiveLeakageArea | Living_ShermanGrimsrud_unit2_FrontRow_TopFloor | Effective_Air_Leakage_Area | 107
DE | MFH-masonry | non-standard | ZoneInfiltration:EffectiveLeakageArea | Living_ShermanGrimsrud_unit2_FrontRow_TopFloor | Effective_Air_Leakage_Area | 325
DE | MFH-masonry | standard | ZoneInfiltration:EffectiveLeakageArea | Living_ShermanGrimsrud_unit2_FrontRow_TopFloor | Effective_Air_Leakage_Area | 250
DE | MFH-masonry | ZEB | ZoneInfiltration:EffectiveLeakageArea | Living_ShermanGrimsrud_unit2_FrontRow_TopFloor | Effective_Air_Leakage_Area | 53.5
DE | MFH-masonry | ZEB | ZoneVentilation:DesignFlowRate | Living_ShermanGrimsrud_unit2_FrontRow_TopFloor | Design_Flow_Rate | 0.014165
DE | MFH-masonry | efficient | ZoneInfiltration:EffectiveLeakageArea | Living_ShermanGrimsrud_unit3_FrontRow_TopFloor | Effective_Air_Leakage_Area | 107
DE | MFH-masonry | non-standard | ZoneInfiltration:EffectiveLeakageArea | Living_ShermanGrimsrud_unit3_FrontRow_TopFloor | Effective_Air_Leakage_Area | 325
DE | MFH-masonry | standard | ZoneInfiltration:EffectiveLeakageArea | Living_ShermanGrimsrud_unit3_FrontRow_TopFloor | Effective_Air_Leakage_Area | 250
DE | MFH-masonry | ZEB | ZoneInfiltration:EffectiveLeakageArea | Living_ShermanGrimsrud_unit3_FrontRow_TopFloor | Effective_Air_Leakage_Area | 53.5
DE | MFH-masonry | ZEB | ZoneVentilation:DesignFlowRate | Living_ShermanGrimsrud_unit3_FrontRow_TopFloor | Design_Flow_Rate | 0.014165
ES | MFH-masonry | efficient | Construction | window_w_blinds | Layer_2 | Glass-en-efficient
ES | MFH-masonry | non-standard | Construction | window_w_blinds | Layer_2 | Glass-en-non-standard
ES | MFH-masonry | ZEB | Construction | window_w_blinds | Layer_2 | Glass-en-ZEB
ES | SFH-masonry | efficient | Construction | window_w_blinds | Outside_Layer | Glass-en-efficient
ES | SFH-masonry | non-standard | Construction | window_w_blinds | Outside_Layer | Glass-en-non-standard
ES | SFH-masonry | ZEB | Construction | window_w_blinds | Outside_Layer | Glass-en-ZEB
ES | SFH-masonry | ZEB | ZoneVentilation:DesignFlowRate | Ventilation_unit1 | Design_Flow_Rate | 0.014165
ES | SFH-masonry | efficient | ZoneInfiltration:EffectiveLeakageArea | Living_ShermanGrimsrud_unit1 | Effective_Air_Leakage_Area | 361
ES | SFH-masonry | non-standard | ZoneInfiltration:EffectiveLeakageArea | Living_ShermanGrimsrud_unit1 | Effective_Air_Leakage_Area | 1250.6
ES | SFH-masonry | standard | ZoneInfiltration:EffectiveLeakageArea | Living_ShermanGrimsrud_unit1 | Effective_Air_Leakage_Area | 962.7
ES | SFH-masonry | ZEB | ZoneInfiltration:EffectiveLeakageArea | Living_ShermanGrimsrud_unit1 | Effective_Air_Leakage_Area | 180.5
ES | MFH-masonry | efficient | ZoneInfiltration:EffectiveLeakageArea | AtticVent | Effective_Air_Leakage_Area | 3330
ES | MFH-masonry | non-standard | ZoneInfiltration:EffectiveLeakageArea | AtticVent | Effective_Air_Leakage_Area | 3330
ES | MFH-masonry | standard | ZoneInfiltration:EffectiveLeakageArea | AtticVent | Effective_Air_Leakage_Area | 3330
ES | MFH-masonry | ZEB | ZoneInfiltration:EffectiveLeakageArea | AtticVent | Effective_Air_Leakage_Area | 3330
ES | MFH-masonry | efficient | ZoneInfiltration:EffectiveLeakageArea | Living_ShermanGrimsrud_unit1_FrontRow_BottomFloor | Effective_Air_Leakage_Area | 107
ES | MFH-masonry | non-standard | ZoneInfiltration:EffectiveLeakageArea | Living_ShermanGrimsrud_unit1_FrontRow_BottomFloor | Effective_Air_Leakage_Area | 325
ES | MFH-masonry | standard | ZoneInfiltration:EffectiveLeakageArea | Living_ShermanGrimsrud_unit1_FrontRow_BottomFloor | Effective_Air_Leakage_Area | 250
ES | MFH-masonry | ZEB | ZoneInfiltration:EffectiveLeakageArea | Living_ShermanGrimsrud_unit1_FrontRow_BottomFloor | Effective_Air_Leakage_Area | 53.5
ES | MFH-masonry | ZEB | ZoneVentilation:DesignFlowRate | Living_ShermanGrimsrud_unit1_FrontRow_BottomFloor | Design_Flow_Rate | 0.014165
ES | MFH-masonry | efficient | ZoneInfiltration:EffectiveLeakageArea | Living_ShermanGrimsrud_unit2_FrontRow_BottomFloor | Effective_Air_Leakage_Area | 107
ES | MFH-masonry | non-standard | ZoneInfiltration:EffectiveLeakageArea | Living_ShermanGrimsrud_unit2_FrontRow_BottomFloor | Effective_Air_Leakage_Area | 325
ES | MFH-masonry | standard | ZoneInfiltration:EffectiveLeakageArea | Living_ShermanGrimsrud_unit2_FrontRow_BottomFloor | Effective_Air_Leakage_Area | 250
ES | MFH-masonry | ZEB | ZoneInfiltration:EffectiveLeakageArea | Living_ShermanGrimsrud_unit2_FrontRow_BottomFloor | Effective_Air_Leakage_Area | 53.5
ES | MFH-masonry | ZEB | ZoneVentilation:DesignFlowRate | Living_ShermanGrimsrud_unit2_FrontRow_BottomFloor | Design_Flow_Rate | 0.014165
ES | MFH-masonry | efficient | ZoneInfiltration:EffectiveLeakageArea | Living_ShermanGrimsrud_unit3_FrontRow_BottomFloor | Effective_Air_Leakage_Area | 107
ES | MFH-masonry | non-standard | ZoneInfiltration:EffectiveLeakageArea | Living_ShermanGrimsrud_unit3_FrontRow_BottomFloor | Effective_Air_Leakage_Area | 325
ES | MFH-masonry | standard | ZoneInfiltration:EffectiveLeakageArea | Living_ShermanGrimsrud_unit3_FrontRow_BottomFloor | Effective_Air_Leakage_Area | 250
ES | MFH-masonry | ZEB | ZoneInfiltration:EffectiveLeakageArea | Living_ShermanGrimsrud_unit3_FrontRow_BottomFloor | Effective_Air_Leakage_Area | 53.5
ES | MFH-masonry | ZEB | ZoneVentilation:DesignFlowRate | Living_ShermanGrimsrud_unit3_FrontRow_BottomFloor | Design_Flow_Rate | 0.014165
ES | MFH-masonry | efficient | ZoneInfiltration:EffectiveLeakageArea | Living_ShermanGrimsrud_unit1_BackRow_BottomFloor | Effective_Air_Leakage_Area | 107
ES | MFH-masonry | non-standard | ZoneInfiltration:EffectiveLeakageArea | Living_ShermanGrimsrud_unit1_BackRow_BottomFloor | Effective_Air_Leakage_Area | 325
ES | MFH-masonry | standard | ZoneInfiltration:EffectiveLeakageArea | Living_ShermanGrimsrud_unit1_BackRow_BottomFloor | Effective_Air_Leakage_Area | 250
ES | MFH-masonry | ZEB | ZoneInfiltration:EffectiveLeakageArea | Living_ShermanGrimsrud_unit1_BackRow_BottomFloor | Effective_Air_Leakage_Area | 53.5
ES | MFH-masonry | ZEB | ZoneVentilation:DesignFlowRate | Living_ShermanGrimsrud_unit1_BackRow_BottomFloor | Design_Flow_Rate | 0.014165
ES | MFH-masonry | efficient | ZoneInfiltration:EffectiveLeakageArea | Living_ShermanGrimsrud_unit2_BackRow_BottomFloor | Effective_Air_Leakage_Area | 107
ES | MFH-masonry | non-standard | ZoneInfiltration:EffectiveLeakageArea | Living_ShermanGrimsrud_unit2_BackRow_BottomFloor | Effective_Air_Leakage_Area | 325
ES | MFH-masonry | standard | ZoneInfiltration:EffectiveLeakageArea | Living_ShermanGrimsrud_unit2_BackRow_BottomFloor | Effective_Air_Leakage_Area | 250
ES | MFH-masonry | ZEB | ZoneInfiltration:EffectiveLeakageArea | Living_ShermanGrimsrud_unit2_BackRow_BottomFloor | Effective_Air_Leakage_Area | 53.5
ES | MFH-masonry | ZEB | ZoneVentilation:DesignFlowRate | Living_ShermanGrimsrud_unit2_BackRow_BottomFloor | Design_Flow_Rate | 0.014165
ES | MFH-masonry | efficient | ZoneInfiltration:EffectiveLeakageArea | Living_ShermanGrimsrud_unit3_BackRow_BottomFloor | Effective_Air_Leakage_Area | 107
ES | MFH-masonry | non-standard | ZoneInfiltration:EffectiveLeakageArea | Living_ShermanGrimsrud_unit3_BackRow_BottomFloor | Effective_Air_Leakage_Area | 325
ES | MFH-masonry | standard | ZoneInfiltration:EffectiveLeakageArea | Living_ShermanGrimsrud_unit3_BackRow_BottomFloor | Effective_Air_Leakage_Area | 250
ES | MFH-masonry | ZEB | ZoneInfiltration:EffectiveLeakageArea | Living_ShermanGrimsrud_unit3_BackRow_BottomFloor | Effective_Air_Leakage_Area | 53.5
ES | MFH-masonry | ZEB | ZoneVentilation:DesignFlowRate | Living_ShermanGrimsrud_unit3_BackRow_BottomFloor | Design_Flow_Rate | 0.014165
ES | MFH-masonry | efficient | ZoneInfiltration:EffectiveLeakageArea | Living_ShermanGrimsrud_unit2_FrontRow_MiddleFloor | Effective_Air_Leakage_Area | 107
ES | MFH-masonry | non-standard | ZoneInfiltration:EffectiveLeakageArea | Living_ShermanGrimsrud_unit2_FrontRow_MiddleFloor | Effective_Air_Leakage_Area | 325
ES | MFH-masonry | standard | ZoneInfiltration:EffectiveLeakageArea | Living_ShermanGrimsrud_unit2_FrontRow_MiddleFloor | Effective_Air_Leakage_Area | 250
ES | MFH-masonry | ZEB | ZoneInfiltration:EffectiveLeakageArea | Living_ShermanGrimsrud_unit2_FrontRow_MiddleFloor | Effective_Air_Leakage_Area | 53.5
ES | MFH-masonry | ZEB | ZoneVentilation:DesignFlowRate | Living_ShermanGrimsrud_unit2_FrontRow_MiddleFloor | Design_Flow_Rate | 0.014165
ES | MFH-masonry | efficient | ZoneInfiltration:EffectiveLeakageArea | Living_ShermanGrimsrud_unit3_FrontRow_MiddleFloor | Effective_Air_Leakage_Area | 107
ES | MFH-masonry | non-standard | ZoneInfiltration:EffectiveLeakageArea | Living_ShermanGrimsrud_unit3_FrontRow_MiddleFloor | Effective_Air_Leakage_Area | 325
ES | MFH-masonry | standard | ZoneInfiltration:EffectiveLeakageArea | Living_ShermanGrimsrud_unit3_FrontRow_MiddleFloor | Effective_Air_Leakage_Area | 250
ES | MFH-masonry | ZEB | ZoneInfiltration:EffectiveLeakageArea | Living_ShermanGrimsrud_unit3_FrontRow_MiddleFloor | Effective_Air_Leakage_Area | 53.5
ES | MFH-masonry | ZEB | ZoneVentilation:DesignFlowRate | Living_ShermanGrimsrud_unit3_FrontRow_MiddleFloor | Design_Flow_Rate | 0.014165
ES | MFH-masonry | efficient | ZoneInfiltration:EffectiveLeakageArea | Living_ShermanGrimsrud_unit1_BackRow_MiddleFloor | Effective_Air_Leakage_Area | 107
ES | MFH-masonry | non-standard | ZoneInfiltration:EffectiveLeakageArea | Living_ShermanGrimsrud_unit1_BackRow_MiddleFloor | Effective_Air_Leakage_Area | 325
ES | MFH-masonry | standard | ZoneInfiltration:EffectiveLeakageArea | Living_ShermanGrimsrud_unit1_BackRow_MiddleFloor | Effective_Air_Leakage_Area | 250
ES | MFH-masonry | ZEB | ZoneInfiltration:EffectiveLeakageArea | Living_ShermanGrimsrud_unit1_BackRow_MiddleFloor | Effective_Air_Leakage_Area | 53.5
ES | MFH-masonry | ZEB | ZoneVentilation:DesignFlowRate | Living_ShermanGrimsrud_unit1_BackRow_MiddleFloor | Design_Flow_Rate | 0.014165
ES | MFH-masonry | efficient | ZoneInfiltration:EffectiveLeakageArea | Living_ShermanGrimsrud_unit2_BackRow_MiddleFloor | Effective_Air_Leakage_Area | 107
ES | MFH-masonry | non-standard | ZoneInfiltration:EffectiveLeakageArea | Living_ShermanGrimsrud_unit2_BackRow_MiddleFloor | Effective_Air_Leakage_Area | 325
ES | MFH-masonry | standard | ZoneInfiltration:EffectiveLeakageArea | Living_ShermanGrimsrud_unit2_BackRow_MiddleFloor | Effective_Air_Leakage_Area | 250
ES | MFH-masonry | ZEB | ZoneInfiltration:EffectiveLeakageArea | Living_ShermanGrimsrud_unit2_BackRow_MiddleFloor | Effective_Air_Leakage_Area | 53.5
ES | MFH-masonry | ZEB | ZoneVentilation:DesignFlowRate | Living_ShermanGrimsrud_unit2_BackRow_MiddleFloor | Design_Flow_Rate | 0.014165
ES | MFH-masonry | efficient | ZoneInfiltration:EffectiveLeakageArea | Living_ShermanGrimsrud_unit3_BackRow_MiddleFloor | Effective_Air_Leakage_Area | 107
ES | MFH-masonry | non-standard | ZoneInfiltration:EffectiveLeakageArea | Living_ShermanGrimsrud_unit3_BackRow_MiddleFloor | Effective_Air_Leakage_Area | 325
ES | MFH-masonry | standard | ZoneInfiltration:EffectiveLeakageArea | Living_ShermanGrimsrud_unit3_BackRow_MiddleFloor | Effective_Air_Leakage_Area | 250
ES | MFH-masonry | ZEB | ZoneInfiltration:EffectiveLeakageArea | Living_ShermanGrimsrud_unit3_BackRow_MiddleFloor | Effective_Air_Leakage_Area | 53.5
ES | MFH-masonry | ZEB | ZoneVentilation:DesignFlowRate | Living_ShermanGrimsrud_unit3_BackRow_MiddleFloor | Design_Flow_Rate | 0.014165
ES | MFH-masonry | efficient | ZoneInfiltration:EffectiveLeakageArea | Living_ShermanGrimsrud_unit1_FrontRow_TopFloor | Effective_Air_Leakage_Area | 107
ES | MFH-masonry | non-standard | ZoneInfiltration:EffectiveLeakageArea | Living_ShermanGrimsrud_unit1_FrontRow_TopFloor | Effective_Air_Leakage_Area | 325
ES | MFH-masonry | standard | ZoneInfiltration:EffectiveLeakageArea | Living_ShermanGrimsrud_unit1_FrontRow_TopFloor | Effective_Air_Leakage_Area | 250
ES | MFH-masonry | ZEB | ZoneInfiltration:EffectiveLeakageArea | Living_ShermanGrimsrud_unit1_FrontRow_TopFloor | Effective_Air_Leakage_Area | 53.5
ES | MFH-masonry | ZEB | ZoneVentilation:DesignFlowRate | Living_ShermanGrimsrud_unit1_FrontRow_TopFloor | Design_Flow_Rate | 0.014165
ES | MFH-masonry | efficient | ZoneInfiltration:EffectiveLeakageArea | Living_ShermanGrimsrud_unit2_FrontRow_TopFloor | Effective_Air_Leakage_Area | 107
ES | MFH-masonry | non-standard | ZoneInfiltration:EffectiveLeakageArea | Living_ShermanGrimsrud_unit2_FrontRow_TopFloor | Effective_Air_Leakage_Area | 325
ES | MFH-masonry | standard | ZoneInfiltration:EffectiveLeakageArea | Living_ShermanGrimsrud_unit2_FrontRow_TopFloor | Effective_Air_Leakage_Area | 250
ES | MFH-masonry | ZEB | ZoneInfiltration:EffectiveLeakageArea | Living_ShermanGrimsrud_unit2_FrontRow_TopFloor | Effective_Air_Leakage_Area | 53.5
ES | MFH-masonry | ZEB | ZoneVentilation:DesignFlowRate | Living_ShermanGrimsrud_unit2_FrontRow_TopFloor | Design_Flow_Rate | 0.014165
ES | MFH-masonry | efficient | ZoneInfiltration:EffectiveLeakageArea | Living_ShermanGrimsrud_unit3_FrontRow_TopFloor | Effective_Air_Leakage_Area | 107
ES | MFH-masonry | non-standard | ZoneInfiltration:EffectiveLeakageArea | Living_ShermanGrimsrud_unit3_FrontRow_TopFloor | Effective_Air_Leakage_Area | 325
ES | MFH-masonry | standard | ZoneInfiltration:EffectiveLeakageArea | Living_ShermanGrimsrud_unit3_FrontRow_TopFloor | Effective_Air_Leakage_Area | 250
ES | MFH-masonry | ZEB | ZoneInfiltration:EffectiveLeakageArea | Living_ShermanGrimsrud_unit3_FrontRow_TopFloor | Effective_Air_Leakage_Area | 53.5
ES | MFH-masonry | ZEB | ZoneVentilation:DesignFlowRate | Living_ShermanGrimsrud_unit3_FrontRow_TopFloor | Design_Flow_Rate | 0.014165
FR | MFH-masonry | efficient | Construction | window_w_blinds | Layer_2 | Glass-en-efficient
FR | MFH-masonry | non-standard | Construction | window_w_blinds | Layer_2 | Glass-en-non-standard
FR | MFH-masonry | ZEB | Construction | window_w_blinds | Layer_2 | Glass-en-ZEB
FR | SFH-masonry | efficient | Construction | window_w_blinds | Outside_Layer | Glass-en-efficient
FR | SFH-masonry | non-standard | Construction | window_w_blinds | Outside_Layer | Glass-en-non-standard
FR | SFH-masonry | ZEB | Construction | window_w_blinds | Outside_Layer | Glass-en-ZEB
FR | SFH-masonry | ZEB | ZoneVentilation:DesignFlowRate | Ventilation_unit1 | Design_Flow_Rate | 0.014165
FR | SFH-masonry | efficient | ZoneInfiltration:EffectiveLeakageArea | Living_ShermanGrimsrud_unit1 | Effective_Air_Leakage_Area | 361
FR | SFH-masonry | non-standard | ZoneInfiltration:EffectiveLeakageArea | Living_ShermanGrimsrud_unit1 | Effective_Air_Leakage_Area | 1250.6
FR | SFH-masonry | standard | ZoneInfiltration:EffectiveLeakageArea | Living_ShermanGrimsrud_unit1 | Effective_Air_Leakage_Area | 962.7
FR | SFH-masonry | ZEB | ZoneInfiltration:EffectiveLeakageArea | Living_ShermanGrimsrud_unit1 | Effective_Air_Leakage_Area | 180.5
FR | MFH-masonry | efficient | ZoneInfiltration:EffectiveLeakageArea | AtticVent | Effective_Air_Leakage_Area | 3330
FR | MFH-masonry | non-standard | ZoneInfiltration:EffectiveLeakageArea | AtticVent | Effective_Air_Leakage_Area | 3330
FR | MFH-masonry | standard | ZoneInfiltration:EffectiveLeakageArea | AtticVent | Effective_Air_Leakage_Area | 3330
FR | MFH-masonry | ZEB | ZoneInfiltration:EffectiveLeakageArea | AtticVent | Effective_Air_Leakage_Area | 3330
FR | MFH-masonry | efficient | ZoneInfiltration:EffectiveLeakageArea | Living_ShermanGrimsrud_unit1_FrontRow_BottomFloor | Effective_Air_Leakage_Area | 107
FR | MFH-masonry | non-standard | ZoneInfiltration:EffectiveLeakageArea | Living_ShermanGrimsrud_unit1_FrontRow_BottomFloor | Effective_Air_Leakage_Area | 325
FR | MFH-masonry | standard | ZoneInfiltration:EffectiveLeakageArea | Living_ShermanGrimsrud_unit1_FrontRow_BottomFloor | Effective_Air_Leakage_Area | 250
FR | MFH-masonry | ZEB | ZoneInfiltration:EffectiveLeakageArea | Living_ShermanGrimsrud_unit1_FrontRow_BottomFloor | Effective_Air_Leakage_Area | 53.5
FR | MFH-masonry | ZEB | ZoneVentilation:DesignFlowRate | Living_ShermanGrimsrud_unit1_FrontRow_BottomFloor | Design_Flow_Rate | 0.014165
FR | MFH-masonry | efficient | ZoneInfiltration:EffectiveLeakageArea | Living_ShermanGrimsrud_unit2_FrontRow_BottomFloor | Effective_Air_Leakage_Area | 107
FR | MFH-masonry | non-standard | ZoneInfiltration:EffectiveLeakageArea | Living_ShermanGrimsrud_unit2_FrontRow_BottomFloor | Effective_Air_Leakage_Area | 325
FR | MFH-masonry | standard | ZoneInfiltration:EffectiveLeakageArea | Living_ShermanGrimsrud_unit2_FrontRow_BottomFloor | Effective_Air_Leakage_Area | 250
FR | MFH-masonry | ZEB | ZoneInfiltration:EffectiveLeakageArea | Living_ShermanGrimsrud_unit2_FrontRow_BottomFloor | Effective_Air_Leakage_Area | 53.5
FR | MFH-masonry | ZEB | ZoneVentilation:DesignFlowRate | Living_ShermanGrimsrud_unit2_FrontRow_BottomFloor | Design_Flow_Rate | 0.014165
FR | MFH-masonry | efficient | ZoneInfiltration:EffectiveLeakageArea | Living_ShermanGrimsrud_unit3_FrontRow_BottomFloor | Effective_Air_Leakage_Area | 107
FR | MFH-masonry | non-standard | ZoneInfiltration:EffectiveLeakageArea | Living_ShermanGrimsrud_unit3_FrontRow_BottomFloor | Effective_Air_Leakage_Area | 325
FR | MFH-masonry | standard | ZoneInfiltration:EffectiveLeakageArea | Living_ShermanGrimsrud_unit3_FrontRow_BottomFloor | Effective_Air_Leakage_Area | 250
FR | MFH-masonry | ZEB | ZoneInfiltration:EffectiveLeakageArea | Living_ShermanGrimsrud_unit3_FrontRow_BottomFloor | Effective_Air_Leakage_Area | 53.5
FR | MFH-masonry | ZEB | ZoneVentilation:DesignFlowRate | Living_ShermanGrimsrud_unit3_FrontRow_BottomFloor | Design_Flow_Rate | 0.014165
FR | MFH-masonry | efficient | ZoneInfiltration:EffectiveLeakageArea | Living_ShermanGrimsrud_unit1_BackRow_BottomFloor | Effective_Air_Leakage_Area | 107
FR | MFH-masonry | non-standard | ZoneInfiltration:EffectiveLeakageArea | Living_ShermanGrimsrud_unit1_BackRow_BottomFloor | Effective_Air_Leakage_Area | 325
FR | MFH-masonry | standard | ZoneInfiltration:EffectiveLeakageArea | Living_ShermanGrimsrud_unit1_BackRow_BottomFloor | Effective_Air_Leakage_Area | 250
FR | MFH-masonry | ZEB | ZoneInfiltration:EffectiveLeakageArea | Living_ShermanGrimsrud_unit1_BackRow_BottomFloor | Effective_Air_Leakage_Area | 53.5
FR | MFH-masonry | ZEB | ZoneVentilation:DesignFlowRate | Living_ShermanGrimsrud_unit1_BackRow_BottomFloor | Design_Flow_Rate | 0.014165
FR | MFH-masonry | efficient | ZoneInfiltration:EffectiveLeakageArea | Living_ShermanGrimsrud_unit2_BackRow_BottomFloor | Effective_Air_Leakage_Area | 107
FR | MFH-masonry | non-standard | ZoneInfiltration:EffectiveLeakageArea | Living_ShermanGrimsrud_unit2_BackRow_BottomFloor | Effective_Air_Leakage_Area | 325
FR | MFH-masonry | standard | ZoneInfiltration:EffectiveLeakageArea | Living_ShermanGrimsrud_unit2_BackRow_BottomFloor | Effective_Air_Leakage_Area | 250
FR | MFH-masonry | ZEB | ZoneInfiltration:EffectiveLeakageArea | Living_ShermanGrimsrud_unit2_BackRow_BottomFloor | Effective_Air_Leakage_Area | 53.5
FR | MFH-masonry | ZEB | ZoneVentilation:DesignFlowRate | Living_ShermanGrimsrud_unit2_BackRow_BottomFloor | Design_Flow_Rate | 0.014165
FR | MFH-masonry | efficient | ZoneInfiltration:EffectiveLeakageArea | Living_ShermanGrimsrud_unit3_BackRow_BottomFloor | Effective_Air_Leakage_Area | 107
FR | MFH-masonry | non-standard | ZoneInfiltration:EffectiveLeakageArea | Living_ShermanGrimsrud_unit3_BackRow_BottomFloor | Effective_Air_Leakage_Area | 325
FR | MFH-masonry | standard | ZoneInfiltration:EffectiveLeakageArea | Living_ShermanGrimsrud_unit3_BackRow_BottomFloor | Effective_Air_Leakage_Area | 250
FR | MFH-masonry | ZEB | ZoneInfiltration:EffectiveLeakageArea | Living_ShermanGrimsrud_unit3_BackRow_BottomFloor | Effective_Air_Leakage_Area | 53.5
FR | MFH-masonry | ZEB | ZoneVentilation:DesignFlowRate | Living_ShermanGrimsrud_unit3_BackRow_BottomFloor | Design_Flow_Rate | 0.014165
FR | MFH-masonry | efficient | ZoneInfiltration:EffectiveLeakageArea | Living_ShermanGrimsrud_unit2_FrontRow_MiddleFloor | Effective_Air_Leakage_Area | 107
FR | MFH-masonry | non-standard | ZoneInfiltration:EffectiveLeakageArea | Living_ShermanGrimsrud_unit2_FrontRow_MiddleFloor | Effective_Air_Leakage_Area | 325
FR | MFH-masonry | standard | ZoneInfiltration:EffectiveLeakageArea | Living_ShermanGrimsrud_unit2_FrontRow_MiddleFloor | Effective_Air_Leakage_Area | 250
FR | MFH-masonry | ZEB | ZoneInfiltration:EffectiveLeakageArea | Living_ShermanGrimsrud_unit2_FrontRow_MiddleFloor | Effective_Air_Leakage_Area | 53.5
FR | MFH-masonry | ZEB | ZoneVentilation:DesignFlowRate | Living_ShermanGrimsrud_unit2_FrontRow_MiddleFloor | Design_Flow_Rate | 0.014165
FR | MFH-masonry | efficient | ZoneInfiltration:EffectiveLeakageArea | Living_ShermanGrimsrud_unit3_FrontRow_MiddleFloor | Effective_Air_Leakage_Area | 107
FR | MFH-masonry | non-standard | ZoneInfiltration:EffectiveLeakageArea | Living_ShermanGrimsrud_unit3_FrontRow_MiddleFloor | Effective_Air_Leakage_Area | 325
FR | MFH-masonry | standard | ZoneInfiltration:EffectiveLeakageArea | Living_ShermanGrimsrud_unit3_FrontRow_MiddleFloor | Effective_Air_Leakage_Area | 250
FR | MFH-masonry | ZEB | ZoneInfiltration:EffectiveLeakageArea | Living_ShermanGrimsrud_unit3_FrontRow_MiddleFloor | Effective_Air_Leakage_Area | 53.5
FR | MFH-masonry | ZEB | ZoneVentilation:DesignFlowRate | Living_ShermanGrimsrud_unit3_FrontRow_MiddleFloor | Design_Flow_Rate | 0.014165
FR | MFH-masonry | efficient | ZoneInfiltration:EffectiveLeakageArea | Living_ShermanGrimsrud_unit1_BackRow_MiddleFloor | Effective_Air_Leakage_Area | 107
FR | MFH-masonry | non-standard | ZoneInfiltration:EffectiveLeakageArea | Living_ShermanGrimsrud_unit1_BackRow_MiddleFloor | Effective_Air_Leakage_Area | 325
FR | MFH-masonry | standard | ZoneInfiltration:EffectiveLeakageArea | Living_ShermanGrimsrud_unit1_BackRow_MiddleFloor | Effective_Air_Leakage_Area | 250
FR | MFH-masonry | ZEB | ZoneInfiltration:EffectiveLeakageArea | Living_ShermanGrimsrud_unit1_BackRow_MiddleFloor | Effective_Air_Leakage_Area | 53.5
FR | MFH-masonry | ZEB | ZoneVentilation:DesignFlowRate | Living_ShermanGrimsrud_unit1_BackRow_MiddleFloor | Design_Flow_Rate | 0.014165
FR | MFH-masonry | efficient | ZoneInfiltration:EffectiveLeakageArea | Living_ShermanGrimsrud_unit2_BackRow_MiddleFloor | Effective_Air_Leakage_Area | 107
FR | MFH-masonry | non-standard | ZoneInfiltration:EffectiveLeakageArea | Living_ShermanGrimsrud_unit2_BackRow_MiddleFloor | Effective_Air_Leakage_Area | 325
FR | MFH-masonry | standard | ZoneInfiltration:EffectiveLeakageArea | Living_ShermanGrimsrud_unit2_BackRow_MiddleFloor | Effective_Air_Leakage_Area | 250
FR | MFH-masonry | ZEB | ZoneInfiltration:EffectiveLeakageArea | Living_ShermanGrimsrud_unit2_BackRow_MiddleFloor | Effective_Air_Leakage_Area | 53.5
FR | MFH-masonry | ZEB | ZoneVentilation:DesignFlowRate | Living_ShermanGrimsrud_unit2_BackRow_MiddleFloor | Design_Flow_Rate | 0.014165
FR | MFH-masonry | efficient | ZoneInfiltration:EffectiveLeakageArea | Living_ShermanGrimsrud_unit3_BackRow_MiddleFloor | Effective_Air_Leakage_Area | 107
FR | MFH-masonry | non-standard | ZoneInfiltration:EffectiveLeakageArea | Living_ShermanGrimsrud_unit3_BackRow_MiddleFloor | Effective_Air_Leakage_Area | 325
FR | MFH-masonry | standard | ZoneInfiltration:EffectiveLeakageArea | Living_ShermanGrimsrud_unit3_BackRow_MiddleFloor | Effective_Air_Leakage_Area | 250
FR | MFH-masonry | ZEB | ZoneInfiltration:EffectiveLeakageArea | Living_ShermanGrimsrud_unit3_BackRow_MiddleFloor | Effective_Air_Leakage_Area | 53.5
FR | MFH-masonry | ZEB | ZoneVentilation:DesignFlowRate | Living_ShermanGrimsrud_unit3_BackRow_MiddleFloor | Design_Flow_Rate | 0.014165
FR | MFH-masonry | efficient | ZoneInfiltration:EffectiveLeakageArea | Living_ShermanGrimsrud_unit1_FrontRow_TopFloor | Effective_Air_Leakage_Area | 107
FR | MFH-masonry | non-standard | ZoneInfiltration:EffectiveLeakageArea | Living_ShermanGrimsrud_unit1_FrontRow_TopFloor | Effective_Air_Leakage_Area | 325
FR | MFH-masonry | standard | ZoneInfiltration:EffectiveLeakageArea | Living_ShermanGrimsrud_unit1_FrontRow_TopFloor | Effective_Air_Leakage_Area | 250
FR | MFH-masonry | ZEB | ZoneInfiltration:EffectiveLeakageArea | Living_ShermanGrimsrud_unit1_FrontRow_TopFloor | Effective_Air_Leakage_Area | 53.5
FR | MFH-masonry | ZEB | ZoneVentilation:DesignFlowRate | Living_ShermanGrimsrud_unit1_FrontRow_TopFloor | Design_Flow_Rate | 0.014165
FR | MFH-masonry | efficient | ZoneInfiltration:EffectiveLeakageArea | Living_ShermanGrimsrud_unit2_FrontRow_TopFloor | Effective_Air_Leakage_Area | 107
FR | MFH-masonry | non-standard | ZoneInfiltration:EffectiveLeakageArea | Living_ShermanGrimsrud_unit2_FrontRow_TopFloor | Effective_Air_Leakage_Area | 325
FR | MFH-masonry | standard | ZoneInfiltration:EffectiveLeakageArea | Living_ShermanGrimsrud_unit2_FrontRow_TopFloor | Effective_Air_Leakage_Area | 250
FR | MFH-masonry | ZEB | ZoneInfiltration:EffectiveLeakageArea | Living_ShermanGrimsrud_unit2_FrontRow_TopFloor | Effective_Air_Leakage_Area | 53.5
FR | MFH-masonry | ZEB | ZoneVentilation:DesignFlowRate | Living_ShermanGrimsrud_unit2_FrontRow_TopFloor | Design_Flow_Rate | 0.014165
FR | MFH-masonry | efficient | ZoneInfiltration:EffectiveLeakageArea | Living_ShermanGrimsrud_unit3_FrontRow_TopFloor | Effective_Air_Leakage_Area | 107
FR | MFH-masonry | non-standard | ZoneInfiltration:EffectiveLeakageArea | Living_ShermanGrimsrud_unit3_FrontRow_TopFloor | Effective_Air_Leakage_Area | 325
FR | MFH-masonry | standard | ZoneInfiltration:EffectiveLeakageArea | Living_ShermanGrimsrud_unit3_FrontRow_TopFloor | Effective_Air_Leakage_Area | 250
FR | MFH-masonry | ZEB | ZoneInfiltration:EffectiveLeakageArea | Living_ShermanGrimsrud_unit3_FrontRow_TopFloor | Effective_Air_Leakage_Area | 53.5
FR | MFH-masonry | ZEB | ZoneVentilation:DesignFlowRate | Living_ShermanGrimsrud_unit3_FrontRow_TopFloor | Design_Flow_Rate | 0.014165
IN | MFH-masonry | efficient | Construction | window_w_blinds | Layer_2 | Glass-en-efficient
IN | MFH-masonry | non-standard | Construction | window_w_blinds | Layer_2 | Glass-en-non-standard
IN | MFH-masonry | ZEB | Construction | window_w_blinds | Layer_2 | Glass-en-ZEB
IN | SFH-masonry | efficient | Construction | window_w_blinds | Outside_Layer | Glass-en-efficient
IN | SFH-masonry | non-standard | Construction | window_w_blinds | Outside_Layer | Glass-en-non-standard
IN | SFH-masonry | ZEB | Construction | window_w_blinds | Outside_Layer | Glass-en-ZEB
IN | SFH-masonry | ZEB | ZoneVentilation:DesignFlowRate | Ventilation_unit1 | Design_Flow_Rate | 0.014165
IN | SFH-masonry | efficient | ZoneInfiltration:EffectiveLeakageArea | Living_ShermanGrimsrud_unit1 | Effective_Air_Leakage_Area | 361
IN | SFH-masonry | non-standard | ZoneInfiltration:EffectiveLeakageArea | Living_ShermanGrimsrud_unit1 | Effective_Air_Leakage_Area | 1250.6
IN | SFH-masonry | standard | ZoneInfiltration:EffectiveLeakageArea | Living_ShermanGrimsrud_unit1 | Effective_Air_Leakage_Area | 962.7
IN | SFH-masonry | ZEB | ZoneInfiltration:EffectiveLeakageArea | Living_ShermanGrimsrud_unit1 | Effective_Air_Leakage_Area | 180.5
IN | MFH-masonry | efficient | ZoneInfiltration:EffectiveLeakageArea | AtticVent | Effective_Air_Leakage_Area | 3330
IN | MFH-masonry | non-standard | ZoneInfiltration:EffectiveLeakageArea | AtticVent | Effective_Air_Leakage_Area | 3330
IN | MFH-masonry | standard | ZoneInfiltration:EffectiveLeakageArea | AtticVent | Effective_Air_Leakage_Area | 3330
IN | MFH-masonry | ZEB | ZoneInfiltration:EffectiveLeakageArea | AtticVent | Effective_Air_Leakage_Area | 3330
IN | MFH-masonry | efficient | ZoneInfiltration:EffectiveLeakageArea | Living_ShermanGrimsrud_unit1_FrontRow_BottomFloor | Effective_Air_Leakage_Area | 107
IN | MFH-masonry | non-standard | ZoneInfiltration:EffectiveLeakageArea | Living_ShermanGrimsrud_unit1_FrontRow_BottomFloor | Effective_Air_Leakage_Area | 325
IN | MFH-masonry | standard | ZoneInfiltration:EffectiveLeakageArea | Living_ShermanGrimsrud_unit1_FrontRow_BottomFloor | Effective_Air_Leakage_Area | 250
IN | MFH-masonry | ZEB | ZoneInfiltration:EffectiveLeakageArea | Living_ShermanGrimsrud_unit1_FrontRow_BottomFloor | Effective_Air_Leakage_Area | 53.5
IN | MFH-masonry | ZEB | ZoneVentilation:DesignFlowRate | Living_ShermanGrimsrud_unit1_FrontRow_BottomFloor | Design_Flow_Rate | 0.014165
IN | MFH-masonry | efficient | ZoneInfiltration:EffectiveLeakageArea | Living_ShermanGrimsrud_unit2_FrontRow_BottomFloor | Effective_Air_Leakage_Area | 107
IN | MFH-masonry | non-standard | ZoneInfiltration:EffectiveLeakageArea | Living_ShermanGrimsrud_unit2_FrontRow_BottomFloor | Effective_Air_Leakage_Area | 325
IN | MFH-masonry | standard | ZoneInfiltration:EffectiveLeakageArea | Living_ShermanGrimsrud_unit2_FrontRow_BottomFloor | Effective_Air_Leakage_Area | 250
IN | MFH-masonry | ZEB | ZoneInfiltration:EffectiveLeakageArea | Living_ShermanGrimsrud_unit2_FrontRow_BottomFloor | Effective_Air_Leakage_Area | 53.5
IN | MFH-masonry | ZEB | ZoneVentilation:DesignFlowRate | Living_ShermanGrimsrud_unit2_FrontRow_BottomFloor | Design_Flow_Rate | 0.014165
IN | MFH-masonry | efficient | ZoneInfiltration:EffectiveLeakageArea | Living_ShermanGrimsrud_unit3_FrontRow_BottomFloor | Effective_Air_Leakage_Area | 107
IN | MFH-masonry | non-standard | ZoneInfiltration:EffectiveLeakageArea | Living_ShermanGrimsrud_unit3_FrontRow_BottomFloor | Effective_Air_Leakage_Area | 325
IN | MFH-masonry | standard | ZoneInfiltration:EffectiveLeakageArea | Living_ShermanGrimsrud_unit3_FrontRow_BottomFloor | Effective_Air_Leakage_Area | 250
IN | MFH-masonry | ZEB | ZoneInfiltration:EffectiveLeakageArea | Living_ShermanGrimsrud_unit3_FrontRow_BottomFloor | Effective_Air_Leakage_Area | 53.5
IN | MFH-masonry | ZEB | ZoneVentilation:DesignFlowRate | Living_ShermanGrimsrud_unit3_FrontRow_BottomFloor | Design_Flow_Rate | 0.014165
IN | MFH-masonry | efficient | ZoneInfiltration:EffectiveLeakageArea | Living_ShermanGrimsrud_unit1_BackRow_BottomFloor | Effective_Air_Leakage_Area | 107
IN | MFH-masonry | non-standard | ZoneInfiltration:EffectiveLeakageArea | Living_ShermanGrimsrud_unit1_BackRow_BottomFloor | Effective_Air_Leakage_Area | 325
IN | MFH-masonry | standard | ZoneInfiltration:EffectiveLeakageArea | Living_ShermanGrimsrud_unit1_BackRow_BottomFloor | Effective_Air_Leakage_Area | 250
IN | MFH-masonry | ZEB | ZoneInfiltration:EffectiveLeakageArea | Living_ShermanGrimsrud_unit1_BackRow_BottomFloor | Effective_Air_Leakage_Area | 53.5
IN | MFH-masonry | ZEB | ZoneVentilation:DesignFlowRate | Living_ShermanGrimsrud_unit1_BackRow_BottomFloor | Design_Flow_Rate | 0.014165
IN | MFH-masonry | efficient | ZoneInfiltration:EffectiveLeakageArea | Living_ShermanGrimsrud_unit2_BackRow_BottomFloor | Effective_Air_Leakage_Area | 107
IN | MFH-masonry | non-standard | ZoneInfiltration:EffectiveLeakageArea | Living_ShermanGrimsrud_unit2_BackRow_BottomFloor | Effective_Air_Leakage_Area | 325
IN | MFH-masonry | standard | ZoneInfiltration:EffectiveLeakageArea | Living_ShermanGrimsrud_unit2_BackRow_BottomFloor | Effective_Air_Leakage_Area | 250
IN | MFH-masonry | ZEB | ZoneInfiltration:EffectiveLeakageArea | Living_ShermanGrimsrud_unit2_BackRow_BottomFloor | Effective_Air_Leakage_Area | 53.5
IN | MFH-masonry | ZEB | ZoneVentilation:DesignFlowRate | Living_ShermanGrimsrud_unit2_BackRow_BottomFloor | Design_Flow_Rate | 0.014165
IN | MFH-masonry | efficient | ZoneInfiltration:EffectiveLeakageArea | Living_ShermanGrimsrud_unit3_BackRow_BottomFloor | Effective_Air_Leakage_Area | 107
IN | MFH-masonry | non-standard | ZoneInfiltration:EffectiveLeakageArea | Living_ShermanGrimsrud_unit3_BackRow_BottomFloor | Effective_Air_Leakage_Area | 325
IN | MFH-masonry | standard | ZoneInfiltration:EffectiveLeakageArea | Living_ShermanGrimsrud_unit3_BackRow_BottomFloor | Effective_Air_Leakage_Area | 250
IN | MFH-masonry | ZEB | ZoneInfiltration:EffectiveLeakageArea | Living_ShermanGrimsrud_unit3_BackRow_BottomFloor | Effective_Air_Leakage_Area | 53.5
IN | MFH-masonry | ZEB | ZoneVentilation:DesignFlowRate | Living_ShermanGrimsrud_unit3_BackRow_BottomFloor | Design_Flow_Rate | 0.014165
IN | MFH-masonry | efficient | ZoneInfiltration:EffectiveLeakageArea | Living_ShermanGrimsrud_unit2_FrontRow_MiddleFloor | Effective_Air_Leakage_Area | 107
IN | MFH-masonry | non-standard | ZoneInfiltration:EffectiveLeakageArea | Living_ShermanGrimsrud_unit2_FrontRow_MiddleFloor | Effective_Air_Leakage_Area | 325
IN | MFH-masonry | standard | ZoneInfiltration:EffectiveLeakageArea | Living_ShermanGrimsrud_unit2_FrontRow_MiddleFloor | Effective_Air_Leakage_Area | 250
IN | MFH-masonry | ZEB | ZoneInfiltration:EffectiveLeakageArea | Living_ShermanGrimsrud_unit2_FrontRow_MiddleFloor | Effective_Air_Leakage_Area | 53.5
IN | MFH-masonry | ZEB | ZoneVentilation:DesignFlowRate | Living_ShermanGrimsrud_unit2_FrontRow_MiddleFloor | Design_Flow_Rate | 0.014165
IN | MFH-masonry | efficient | ZoneInfiltration:EffectiveLeakageArea | Living_ShermanGrimsrud_unit3_FrontRow_MiddleFloor | Effective_Air_Leakage_Area | 107
IN | MFH-masonry | non-standard | ZoneInfiltration:EffectiveLeakageArea | Living_ShermanGrimsrud_unit3_FrontRow_MiddleFloor | Effective_Air_Leakage_Area | 325
IN | MFH-masonry | standard | ZoneInfiltration:EffectiveLeakageArea | Living_ShermanGrimsrud_unit3_FrontRow_MiddleFloor | Effective_Air_Leakage_Area | 250
IN | MFH-masonry | ZEB | ZoneInfiltration:EffectiveLeakageArea | Living_ShermanGrimsrud_unit3_FrontRow_MiddleFloor | Effective_Air_Leakage_Area | 53.5
IN | MFH-masonry | ZEB | ZoneVentilation:DesignFlowRate | Living_ShermanGrimsrud_unit3_FrontRow_MiddleFloor | Design_Flow_Rate | 0.014165
IN | MFH-masonry | efficient | ZoneInfiltration:EffectiveLeakageArea | Living_ShermanGrimsrud_unit1_BackRow_MiddleFloor | Effective_Air_Leakage_Area | 107
IN | MFH-masonry | non-standard | ZoneInfiltration:EffectiveLeakageArea | Living_ShermanGrimsrud_unit1_BackRow_MiddleFloor | Effective_Air_Leakage_Area | 325
IN | MFH-masonry | standard | ZoneInfiltration:EffectiveLeakageArea | Living_ShermanGrimsrud_unit1_BackRow_MiddleFloor | Effective_Air_Leakage_Area | 250
IN | MFH-masonry | ZEB | ZoneInfiltration:EffectiveLeakageArea | Living_ShermanGrimsrud_unit1_BackRow_MiddleFloor | Effective_Air_Leakage_Area | 53.5
IN | MFH-masonry | ZEB | ZoneVentilation:DesignFlowRate | Living_ShermanGrimsrud_unit1_BackRow_MiddleFloor | Design_Flow_Rate | 0.014165
IN | MFH-masonry | efficient | ZoneInfiltration:EffectiveLeakageArea | Living_ShermanGrimsrud_unit2_BackRow_MiddleFloor | Effective_Air_Leakage_Area | 107
IN | MFH-masonry | non-standard | ZoneInfiltration:EffectiveLeakageArea | Living_ShermanGrimsrud_unit2_BackRow_MiddleFloor | Effective_Air_Leakage_Area | 325
IN | MFH-masonry | standard | ZoneInfiltration:EffectiveLeakageArea | Living_ShermanGrimsrud_unit2_BackRow_MiddleFloor | Effective_Air_Leakage_Area | 250
IN | MFH-masonry | ZEB | ZoneInfiltration:EffectiveLeakageArea | Living_ShermanGrimsrud_unit2_BackRow_MiddleFloor | Effective_Air_Leakage_Area | 53.5
IN | MFH-masonry | ZEB | ZoneVentilation:DesignFlowRate | Living_ShermanGrimsrud_unit2_BackRow_MiddleFloor | Design_Flow_Rate | 0.014165
IN | MFH-masonry | efficient | ZoneInfiltration:EffectiveLeakageArea | Living_ShermanGrimsrud_unit3_BackRow_MiddleFloor | Effective_Air_Leakage_Area | 107
IN | MFH-masonry | non-standard | ZoneInfiltration:EffectiveLeakageArea | Living_ShermanGrimsrud_unit3_BackRow_MiddleFloor | Effective_Air_Leakage_Area | 325
IN | MFH-masonry | standard | ZoneInfiltration:EffectiveLeakageArea | Living_ShermanGrimsrud_unit3_BackRow_MiddleFloor | Effective_Air_Leakage_Area | 250
IN | MFH-masonry | ZEB | ZoneInfiltration:EffectiveLeakageArea | Living_ShermanGrimsrud_unit3_BackRow_MiddleFloor | Effective_Air_Leakage_Area | 53.5
IN | MFH-masonry | ZEB | ZoneVentilation:DesignFlowRate | Living_ShermanGrimsrud_unit3_BackRow_MiddleFloor | Design_Flow_Rate | 0.014165
IN | MFH-masonry | efficient | ZoneInfiltration:EffectiveLeakageArea | Living_ShermanGrimsrud_unit1_FrontRow_TopFloor | Effective_Air_Leakage_Area | 107
IN | MFH-masonry | non-standard | ZoneInfiltration:EffectiveLeakageArea | Living_ShermanGrimsrud_unit1_FrontRow_TopFloor | Effective_Air_Leakage_Area | 325
IN | MFH-masonry | standard | ZoneInfiltration:EffectiveLeakageArea | Living_ShermanGrimsrud_unit1_FrontRow_TopFloor | Effective_Air_Leakage_Area | 250
IN | MFH-masonry | ZEB | ZoneInfiltration:EffectiveLeakageArea | Living_ShermanGrimsrud_unit1_FrontRow_TopFloor | Effective_Air_Leakage_Area | 53.5
IN | MFH-masonry | ZEB | ZoneVentilation:DesignFlowRate | Living_ShermanGrimsrud_unit1_FrontRow_TopFloor | Design_Flow_Rate | 0.014165
IN | MFH-masonry | efficient | ZoneInfiltration:EffectiveLeakageArea | Living_ShermanGrimsrud_unit2_FrontRow_TopFloor | Effective_Air_Leakage_Area | 107
IN | MFH-masonry | non-standard | ZoneInfiltration:EffectiveLeakageArea | Living_ShermanGrimsrud_unit2_FrontRow_TopFloor | Effective_Air_Leakage_Area | 325
IN | MFH-masonry | standard | ZoneInfiltration:EffectiveLeakageArea | Living_ShermanGrimsrud_unit2_FrontRow_TopFloor | Effective_Air_Leakage_Area | 250
IN | MFH-masonry | ZEB | ZoneInfiltration:EffectiveLeakageArea | Living_ShermanGrimsrud_unit2_FrontRow_TopFloor | Effective_Air_Leakage_Area | 53.5
IN | MFH-masonry | ZEB | ZoneVentilation:DesignFlowRate | Living_ShermanGrimsrud_unit2_FrontRow_TopFloor | Design_Flow_Rate | 0.014165
IN | MFH-masonry | efficient | ZoneInfiltration:EffectiveLeakageArea | Living_ShermanGrimsrud_unit3_FrontRow_TopFloor | Effective_Air_Leakage_Area | 107
IN | MFH-masonry | non-standard | ZoneInfiltration:EffectiveLeakageArea | Living_ShermanGrimsrud_unit3_FrontRow_TopFloor | Effective_Air_Leakage_Area | 325
IN | MFH-masonry | standard | ZoneInfiltration:EffectiveLeakageArea | Living_ShermanGrimsrud_unit3_FrontRow_TopFloor | Effective_Air_Leakage_Area | 250
IN | MFH-masonry | ZEB | ZoneInfiltration:EffectiveLeakageArea | Living_ShermanGrimsrud_unit3_FrontRow_TopFloor | Effective_Air_Leakage_Area | 53.5
IN | MFH-masonry | ZEB | ZoneVentilation:DesignFlowRate | Living_ShermanGrimsrud_unit3_FrontRow_TopFloor | Design_Flow_Rate | 0.014165
IT | MFH-masonry | efficient | Construction | window_w_blinds | Layer_2 | Glass-en-efficient
IT | MFH-masonry | non-standard | Construction | window_w_blinds | Layer_2 | Glass-en-non-standard
IT | MFH-masonry | ZEB | Construction | window_w_blinds | Layer_2 | Glass-en-ZEB
IT | SFH-masonry | efficient | Construction | window_w_blinds | Outside_Layer | Glass-en-efficient
IT | SFH-masonry | non-standard | Construction | window_w_blinds | Outside_Layer | Glass-en-non-standard
IT | SFH-masonry | ZEB | Construction | window_w_blinds | Outside_Layer | Glass-en-ZEB
IT | SFH-masonry | ZEB | ZoneVentilation:DesignFlowRate | Ventilation_unit1 | Design_Flow_Rate | 0.014165
IT | SFH-masonry | efficient | ZoneInfiltration:EffectiveLeakageArea | Living_ShermanGrimsrud_unit1 | Effective_Air_Leakage_Area | 361
IT | SFH-masonry | non-standard | ZoneInfiltration:EffectiveLeakageArea | Living_ShermanGrimsrud_unit1 | Effective_Air_Leakage_Area | 1250.6
IT | SFH-masonry | standard | ZoneInfiltration:EffectiveLeakageArea | Living_ShermanGrimsrud_unit1 | Effective_Air_Leakage_Area | 962.7
IT | SFH-masonry | ZEB | ZoneInfiltration:EffectiveLeakageArea | Living_ShermanGrimsrud_unit1 | Effective_Air_Leakage_Area | 180.5
IT | MFH-masonry | efficient | ZoneInfiltration:EffectiveLeakageArea | AtticVent | Effective_Air_Leakage_Area | 3330
IT | MFH-masonry | non-standard | ZoneInfiltration:EffectiveLeakageArea | AtticVent | Effective_Air_Leakage_Area | 3330
IT | MFH-masonry | standard | ZoneInfiltration:EffectiveLeakageArea | AtticVent | Effective_Air_Leakage_Area | 3330
IT | MFH-masonry | ZEB | ZoneInfiltration:EffectiveLeakageArea | AtticVent | Effective_Air_Leakage_Area | 3330
IT | MFH-masonry | efficient | ZoneInfiltration:EffectiveLeakageArea | Living_ShermanGrimsrud_unit1_FrontRow_BottomFloor | Effective_Air_Leakage_Area | 107
IT | MFH-masonry | non-standard | ZoneInfiltration:EffectiveLeakageArea | Living_ShermanGrimsrud_unit1_FrontRow_BottomFloor | Effective_Air_Leakage_Area | 325
IT | MFH-masonry | standard | ZoneInfiltration:EffectiveLeakageArea | Living_ShermanGrimsrud_unit1_FrontRow_BottomFloor | Effective_Air_Leakage_Area | 250
IT | MFH-masonry | ZEB | ZoneInfiltration:EffectiveLeakageArea | Living_ShermanGrimsrud_unit1_FrontRow_BottomFloor | Effective_Air_Leakage_Area | 53.5
IT | MFH-masonry | ZEB | ZoneVentilation:DesignFlowRate | Living_ShermanGrimsrud_unit1_FrontRow_BottomFloor | Design_Flow_Rate | 0.014165
IT | MFH-masonry | efficient | ZoneInfiltration:EffectiveLeakageArea | Living_ShermanGrimsrud_unit2_FrontRow_BottomFloor | Effective_Air_Leakage_Area | 107
IT | MFH-masonry | non-standard | ZoneInfiltration:EffectiveLeakageArea | Living_ShermanGrimsrud_unit2_FrontRow_BottomFloor | Effective_Air_Leakage_Area | 325
IT | MFH-masonry | standard | ZoneInfiltration:EffectiveLeakageArea | Living_ShermanGrimsrud_unit2_FrontRow_BottomFloor | Effective_Air_Leakage_Area | 250
IT | MFH-masonry | ZEB | ZoneInfiltration:EffectiveLeakageArea | Living_ShermanGrimsrud_unit2_FrontRow_BottomFloor | Effective_Air_Leakage_Area | 53.5
IT | MFH-masonry | ZEB | ZoneVentilation:DesignFlowRate | Living_ShermanGrimsrud_unit2_FrontRow_BottomFloor | Design_Flow_Rate | 0.014165
IT | MFH-masonry | efficient | ZoneInfiltration:EffectiveLeakageArea | Living_ShermanGrimsrud_unit3_FrontRow_BottomFloor | Effective_Air_Leakage_Area | 107
IT | MFH-masonry | non-standard | ZoneInfiltration:EffectiveLeakageArea | Living_ShermanGrimsrud_unit3_FrontRow_BottomFloor | Effective_Air_Leakage_Area | 325
IT | MFH-masonry | standard | ZoneInfiltration:EffectiveLeakageArea | Living_ShermanGrimsrud_unit3_FrontRow_BottomFloor | Effective_Air_Leakage_Area | 250
IT | MFH-masonry | ZEB | ZoneInfiltration:EffectiveLeakageArea | Living_ShermanGrimsrud_unit3_FrontRow_BottomFloor | Effective_Air_Leakage_Area | 53.5
IT | MFH-masonry | ZEB | ZoneVentilation:DesignFlowRate | Living_ShermanGrimsrud_unit3_FrontRow_BottomFloor | Design_Flow_Rate | 0.014165
IT | MFH-masonry | efficient | ZoneInfiltration:EffectiveLeakageArea | Living_ShermanGrimsrud_unit1_BackRow_BottomFloor | Effective_Air_Leakage_Area | 107
IT | MFH-masonry | non-standard | ZoneInfiltration:EffectiveLeakageArea | Living_ShermanGrimsrud_unit1_BackRow_BottomFloor | Effective_Air_Leakage_Area | 325
IT | MFH-masonry | standard | ZoneInfiltration:EffectiveLeakageArea | Living_ShermanGrimsrud_unit1_BackRow_BottomFloor | Effective_Air_Leakage_Area | 250
IT | MFH-masonry | ZEB | ZoneInfiltration:EffectiveLeakageArea | Living_ShermanGrimsrud_unit1_BackRow_BottomFloor | Effective_Air_Leakage_Area | 53.5
IT | MFH-masonry | ZEB | ZoneVentilation:DesignFlowRate | Living_ShermanGrimsrud_unit1_BackRow_BottomFloor | Design_Flow_Rate | 0.014165
IT | MFH-masonry | efficient | ZoneInfiltration:EffectiveLeakageArea | Living_ShermanGrimsrud_unit2_BackRow_BottomFloor | Effective_Air_Leakage_Area | 107
IT | MFH-masonry | non-standard | ZoneInfiltration:EffectiveLeakageArea | Living_ShermanGrimsrud_unit2_BackRow_BottomFloor | Effective_Air_Leakage_Area | 325
IT | MFH-masonry | standard | ZoneInfiltration:EffectiveLeakageArea | Living_ShermanGrimsrud_unit2_BackRow_BottomFloor | Effective_Air_Leakage_Area | 250
IT | MFH-masonry | ZEB | ZoneInfiltration:EffectiveLeakageArea | Living_ShermanGrimsrud_unit2_BackRow_BottomFloor | Effective_Air_Leakage_Area | 53.5
IT | MFH-masonry | ZEB | ZoneVentilation:DesignFlowRate | Living_ShermanGrimsrud_unit2_BackRow_BottomFloor | Design_Flow_Rate | 0.014165
IT | MFH-masonry | efficient | ZoneInfiltration:EffectiveLeakageArea | Living_ShermanGrimsrud_unit3_BackRow_BottomFloor | Effective_Air_Leakage_Area | 107
IT | MFH-masonry | non-standard | ZoneInfiltration:EffectiveLeakageArea | Living_ShermanGrimsrud_unit3_BackRow_BottomFloor | Effective_Air_Leakage_Area | 325
IT | MFH-masonry | standard | ZoneInfiltration:EffectiveLeakageArea | Living_ShermanGrimsrud_unit3_BackRow_BottomFloor | Effective_Air_Leakage_Area | 250
IT | MFH-masonry | ZEB | ZoneInfiltration:EffectiveLeakageArea | Living_ShermanGrimsrud_unit3_BackRow_BottomFloor | Effective_Air_Leakage_Area | 53.5
IT | MFH-masonry | ZEB | ZoneVentilation:DesignFlowRate | Living_ShermanGrimsrud_unit3_BackRow_BottomFloor | Design_Flow_Rate | 0.014165
IT | MFH-masonry | efficient | ZoneInfiltration:EffectiveLeakageArea | Living_ShermanGrimsrud_unit2_FrontRow_MiddleFloor | Effective_Air_Leakage_Area | 107
IT | MFH-masonry | non-standard | ZoneInfiltration:EffectiveLeakageArea | Living_ShermanGrimsrud_unit2_FrontRow_MiddleFloor | Effective_Air_Leakage_Area | 325
IT | MFH-masonry | standard | ZoneInfiltration:EffectiveLeakageArea | Living_ShermanGrimsrud_unit2_FrontRow_MiddleFloor | Effective_Air_Leakage_Area | 250
IT | MFH-masonry | ZEB | ZoneInfiltration:EffectiveLeakageArea | Living_ShermanGrimsrud_unit2_FrontRow_MiddleFloor | Effective_Air_Leakage_Area | 53.5
IT | MFH-masonry | ZEB | ZoneVentilation:DesignFlowRate | Living_ShermanGrimsrud_unit2_FrontRow_MiddleFloor | Design_Flow_Rate | 0.014165
IT | MFH-masonry | efficient | ZoneInfiltration:EffectiveLeakageArea | Living_ShermanGrimsrud_unit3_FrontRow_MiddleFloor | Effective_Air_Leakage_Area | 107
IT | MFH-masonry | non-standard | ZoneInfiltration:EffectiveLeakageArea | Living_ShermanGrimsrud_unit3_FrontRow_MiddleFloor | Effective_Air_Leakage_Area | 325
IT | MFH-masonry | standard | ZoneInfiltration:EffectiveLeakageArea | Living_ShermanGrimsrud_unit3_FrontRow_MiddleFloor | Effective_Air_Leakage_Area | 250
IT | MFH-masonry | ZEB | ZoneInfiltration:EffectiveLeakageArea | Living_ShermanGrimsrud_unit3_FrontRow_MiddleFloor | Effective_Air_Leakage_Area | 53.5
IT | MFH-masonry | ZEB | ZoneVentilation:DesignFlowRate | Living_ShermanGrimsrud_unit3_FrontRow_MiddleFloor | Design_Flow_Rate | 0.014165
IT | MFH-masonry | efficient | ZoneInfiltration:EffectiveLeakageArea | Living_ShermanGrimsrud_unit1_BackRow_MiddleFloor | Effective_Air_Leakage_Area | 107
IT | MFH-masonry | non-standard | ZoneInfiltration:EffectiveLeakageArea | Living_ShermanGrimsrud_unit1_BackRow_MiddleFloor | Effective_Air_Leakage_Area | 325
IT | MFH-masonry | standard | ZoneInfiltration:EffectiveLeakageArea | Living_ShermanGrimsrud_unit1_BackRow_MiddleFloor | Effective_Air_Leakage_Area | 250
IT | MFH-masonry | ZEB | ZoneInfiltration:EffectiveLeakageArea | Living_ShermanGrimsrud_unit1_BackRow_MiddleFloor | Effective_Air_Leakage_Area | 53.5
IT | MFH-masonry | ZEB | ZoneVentilation:DesignFlowRate | Living_ShermanGrimsrud_unit1_BackRow_MiddleFloor | Design_Flow_Rate | 0.014165
IT | MFH-masonry | efficient | ZoneInfiltration:EffectiveLeakageArea | Living_ShermanGrimsrud_unit2_BackRow_MiddleFloor | Effective_Air_Leakage_Area | 107
IT | MFH-masonry | non-standard | ZoneInfiltration:EffectiveLeakageArea | Living_ShermanGrimsrud_unit2_BackRow_MiddleFloor | Effective_Air_Leakage_Area | 325
IT | MFH-masonry | standard | ZoneInfiltration:EffectiveLeakageArea | Living_ShermanGrimsrud_unit2_BackRow_MiddleFloor | Effective_Air_Leakage_Area | 250
IT | MFH-masonry | ZEB | ZoneInfiltration:EffectiveLeakageArea | Living_ShermanGrimsrud_unit2_BackRow_MiddleFloor | Effective_Air_Leakage_Area | 53.5
IT | MFH-masonry | ZEB | ZoneVentilation:DesignFlowRate | Living_ShermanGrimsrud_unit2_BackRow_MiddleFloor | Design_Flow_Rate | 0.014165
IT | MFH-masonry | efficient | ZoneInfiltration:EffectiveLeakageArea | Living_ShermanGrimsrud_unit3_BackRow_MiddleFloor | Effective_Air_Leakage_Area | 107
IT | MFH-masonry | non-standard | ZoneInfiltration:EffectiveLeakageArea | Living_ShermanGrimsrud_unit3_BackRow_MiddleFloor | Effective_Air_Leakage_Area | 325
IT | MFH-masonry | standard | ZoneInfiltration:EffectiveLeakageArea | Living_ShermanGrimsrud_unit3_BackRow_MiddleFloor | Effective_Air_Leakage_Area | 250
IT | MFH-masonry | ZEB | ZoneInfiltration:EffectiveLeakageArea | Living_ShermanGrimsrud_unit3_BackRow_MiddleFloor | Effective_Air_Leakage_Area | 53.5
IT | MFH-masonry | ZEB | ZoneVentilation:DesignFlowRate | Living_ShermanGrimsrud_unit3_BackRow_MiddleFloor | Design_Flow_Rate | 0.014165
IT | MFH-masonry | efficient | ZoneInfiltration:EffectiveLeakageArea | Living_ShermanGrimsrud_unit1_FrontRow_TopFloor | Effective_Air_Leakage_Area | 107
IT | MFH-masonry | non-standard | ZoneInfiltration:EffectiveLeakageArea | Living_ShermanGrimsrud_unit1_FrontRow_TopFloor | Effective_Air_Leakage_Area | 325
IT | MFH-masonry | standard | ZoneInfiltration:EffectiveLeakageArea | Living_ShermanGrimsrud_unit1_FrontRow_TopFloor | Effective_Air_Leakage_Area | 250
IT | MFH-masonry | ZEB | ZoneInfiltration:EffectiveLeakageArea | Living_ShermanGrimsrud_unit1_FrontRow_TopFloor | Effective_Air_Leakage_Area | 53.5
IT | MFH-masonry | ZEB | ZoneVentilation:DesignFlowRate | Living_ShermanGrimsrud_unit1_FrontRow_TopFloor | Design_Flow_Rate | 0.014165
IT | MFH-masonry | efficient | ZoneInfiltration:EffectiveLeakageArea | Living_ShermanGrimsrud_unit2_FrontRow_TopFloor | Effective_Air_Leakage_Area | 107
IT | MFH-masonry | non-standard | ZoneInfiltration:EffectiveLeakageArea | Living_ShermanGrimsrud_unit2_FrontRow_TopFloor | Effective_Air_Leakage_Area | 325
IT | MFH-masonry | standard | ZoneInfiltration:EffectiveLeakageArea | Living_ShermanGrimsrud_unit2_FrontRow_TopFloor | Effective_Air_Leakage_Area | 250
IT | MFH-masonry | ZEB | ZoneInfiltration:EffectiveLeakageArea | Living_ShermanGrimsrud_unit2_FrontRow_TopFloor | Effective_Air_Leakage_Area | 53.5
IT | MFH-masonry | ZEB | ZoneVentilation:DesignFlowRate | Living_ShermanGrimsrud_unit2_FrontRow_TopFloor | Design_Flow_Rate | 0.014165
IT | MFH-masonry | efficient | ZoneInfiltration:EffectiveLeakageArea | Living_ShermanGrimsrud_unit3_FrontRow_TopFloor | Effective_Air_Leakage_Area | 107
IT | MFH-masonry | non-standard | ZoneInfiltration:EffectiveLeakageArea | Living_ShermanGrimsrud_unit3_FrontRow_TopFloor | Effective_Air_Leakage_Area | 325
IT | MFH-masonry | standard | ZoneInfiltration:EffectiveLeakageArea | Living_ShermanGrimsrud_unit3_FrontRow_TopFloor | Effective_Air_Leakage_Area | 250
IT | MFH-masonry | ZEB | ZoneInfiltration:EffectiveLeakageArea | Living_ShermanGrimsrud_unit3_FrontRow_TopFloor | Effective_Air_Leakage_Area | 53.5
IT | MFH-masonry | ZEB | ZoneVentilation:DesignFlowRate | Living_ShermanGrimsrud_unit3_FrontRow_TopFloor | Design_Flow_Rate | 0.014165
JP | MFH-masonry | efficient | Construction | window_w_blinds | Layer_2 | Glass-en-efficient
JP | MFH-masonry | non-standard | Construction | window_w_blinds | Layer_2 | Glass-en-non-standard
JP | MFH-masonry | ZEB | Construction | window_w_blinds | Layer_2 | Glass-en-ZEB
JP | SFH-masonry | efficient | Construction | window_w_blinds | Outside_Layer | Glass-en-efficient
JP | SFH-masonry | non-standard | Construction | window_w_blinds | Outside_Layer | Glass-en-non-standard
JP | SFH-masonry | ZEB | Construction | window_w_blinds | Outside_Layer | Glass-en-ZEB
JP | SFH-masonry | ZEB | ZoneVentilation:DesignFlowRate | Ventilation_unit1 | Design_Flow_Rate | 0.014165
JP | SFH-masonry | efficient | ZoneInfiltration:EffectiveLeakageArea | Living_ShermanGrimsrud_unit1 | Effective_Air_Leakage_Area | 361
JP | SFH-masonry | non-standard | ZoneInfiltration:EffectiveLeakageArea | Living_ShermanGrimsrud_unit1 | Effective_Air_Leakage_Area | 1250.6
JP | SFH-masonry | standard | ZoneInfiltration:EffectiveLeakageArea | Living_ShermanGrimsrud_unit1 | Effective_Air_Leakage_Area | 962.7
JP | SFH-masonry | ZEB | ZoneInfiltration:EffectiveLeakageArea | Living_ShermanGrimsrud_unit1 | Effective_Air_Leakage_Area | 180.5
JP | MFH-masonry | efficient | ZoneInfiltration:EffectiveLeakageArea | AtticVent | Effective_Air_Leakage_Area | 3330
JP | MFH-masonry | non-standard | ZoneInfiltration:EffectiveLeakageArea | AtticVent | Effective_Air_Leakage_Area | 3330
JP | MFH-masonry | standard | ZoneInfiltration:EffectiveLeakageArea | AtticVent | Effective_Air_Leakage_Area | 3330
JP | MFH-masonry | ZEB | ZoneInfiltration:EffectiveLeakageArea | AtticVent | Effective_Air_Leakage_Area | 3330
JP | MFH-masonry | efficient | ZoneInfiltration:EffectiveLeakageArea | Living_ShermanGrimsrud_unit1_FrontRow_BottomFloor | Effective_Air_Leakage_Area | 107
JP | MFH-masonry | non-standard | ZoneInfiltration:EffectiveLeakageArea | Living_ShermanGrimsrud_unit1_FrontRow_BottomFloor | Effective_Air_Leakage_Area | 325
JP | MFH-masonry | standard | ZoneInfiltration:EffectiveLeakageArea | Living_ShermanGrimsrud_unit1_FrontRow_BottomFloor | Effective_Air_Leakage_Area | 250
JP | MFH-masonry | ZEB | ZoneInfiltration:EffectiveLeakageArea | Living_ShermanGrimsrud_unit1_FrontRow_BottomFloor | Effective_Air_Leakage_Area | 53.5
JP | MFH-masonry | ZEB | ZoneVentilation:DesignFlowRate | Living_ShermanGrimsrud_unit1_FrontRow_BottomFloor | Design_Flow_Rate | 0.014165
JP | MFH-masonry | efficient | ZoneInfiltration:EffectiveLeakageArea | Living_ShermanGrimsrud_unit2_FrontRow_BottomFloor | Effective_Air_Leakage_Area | 107
JP | MFH-masonry | non-standard | ZoneInfiltration:EffectiveLeakageArea | Living_ShermanGrimsrud_unit2_FrontRow_BottomFloor | Effective_Air_Leakage_Area | 325
JP | MFH-masonry | standard | ZoneInfiltration:EffectiveLeakageArea | Living_ShermanGrimsrud_unit2_FrontRow_BottomFloor | Effective_Air_Leakage_Area | 250
JP | MFH-masonry | ZEB | ZoneInfiltration:EffectiveLeakageArea | Living_ShermanGrimsrud_unit2_FrontRow_BottomFloor | Effective_Air_Leakage_Area | 53.5
JP | MFH-masonry | ZEB | ZoneVentilation:DesignFlowRate | Living_ShermanGrimsrud_unit2_FrontRow_BottomFloor | Design_Flow_Rate | 0.014165
JP | MFH-masonry | efficient | ZoneInfiltration:EffectiveLeakageArea | Living_ShermanGrimsrud_unit3_FrontRow_BottomFloor | Effective_Air_Leakage_Area | 107
JP | MFH-masonry | non-standard | ZoneInfiltration:EffectiveLeakageArea | Living_ShermanGrimsrud_unit3_FrontRow_BottomFloor | Effective_Air_Leakage_Area | 325
JP | MFH-masonry | standard | ZoneInfiltration:EffectiveLeakageArea | Living_ShermanGrimsrud_unit3_FrontRow_BottomFloor | Effective_Air_Leakage_Area | 250
JP | MFH-masonry | ZEB | ZoneInfiltration:EffectiveLeakageArea | Living_ShermanGrimsrud_unit3_FrontRow_BottomFloor | Effective_Air_Leakage_Area | 53.5
JP | MFH-masonry | ZEB | ZoneVentilation:DesignFlowRate | Living_ShermanGrimsrud_unit3_FrontRow_BottomFloor | Design_Flow_Rate | 0.014165
JP | MFH-masonry | efficient | ZoneInfiltration:EffectiveLeakageArea | Living_ShermanGrimsrud_unit1_BackRow_BottomFloor | Effective_Air_Leakage_Area | 107
JP | MFH-masonry | non-standard | ZoneInfiltration:EffectiveLeakageArea | Living_ShermanGrimsrud_unit1_BackRow_BottomFloor | Effective_Air_Leakage_Area | 325
JP | MFH-masonry | standard | ZoneInfiltration:EffectiveLeakageArea | Living_ShermanGrimsrud_unit1_BackRow_BottomFloor | Effective_Air_Leakage_Area | 250
JP | MFH-masonry | ZEB | ZoneInfiltration:EffectiveLeakageArea | Living_ShermanGrimsrud_unit1_BackRow_BottomFloor | Effective_Air_Leakage_Area | 53.5
JP | MFH-masonry | ZEB | ZoneVentilation:DesignFlowRate | Living_ShermanGrimsrud_unit1_BackRow_BottomFloor | Design_Flow_Rate | 0.014165
JP | MFH-masonry | efficient | ZoneInfiltration:EffectiveLeakageArea | Living_ShermanGrimsrud_unit2_BackRow_BottomFloor | Effective_Air_Leakage_Area | 107
JP | MFH-masonry | non-standard | ZoneInfiltration:EffectiveLeakageArea | Living_ShermanGrimsrud_unit2_BackRow_BottomFloor | Effective_Air_Leakage_Area | 325
JP | MFH-masonry | standard | ZoneInfiltration:EffectiveLeakageArea | Living_ShermanGrimsrud_unit2_BackRow_BottomFloor | Effective_Air_Leakage_Area | 250
JP | MFH-masonry | ZEB | ZoneInfiltration:EffectiveLeakageArea | Living_ShermanGrimsrud_unit2_BackRow_BottomFloor | Effective_Air_Leakage_Area | 53.5
JP | MFH-masonry | ZEB | ZoneVentilation:DesignFlowRate | Living_ShermanGrimsrud_unit2_BackRow_BottomFloor | Design_Flow_Rate | 0.014165
JP | MFH-masonry | efficient | ZoneInfiltration:EffectiveLeakageArea | Living_ShermanGrimsrud_unit3_BackRow_BottomFloor | Effective_Air_Leakage_Area | 107
JP | MFH-masonry | non-standard | ZoneInfiltration:EffectiveLeakageArea | Living_ShermanGrimsrud_unit3_BackRow_BottomFloor | Effective_Air_Leakage_Area | 325
JP | MFH-masonry | standard | ZoneInfiltration:EffectiveLeakageArea | Living_ShermanGrimsrud_unit3_BackRow_BottomFloor | Effective_Air_Leakage_Area | 250
JP | MFH-masonry | ZEB | ZoneInfiltration:EffectiveLeakageArea | Living_ShermanGrimsrud_unit3_BackRow_BottomFloor | Effective_Air_Leakage_Area | 53.5
JP | MFH-masonry | ZEB | ZoneVentilation:DesignFlowRate | Living_ShermanGrimsrud_unit3_BackRow_BottomFloor | Design_Flow_Rate | 0.014165
JP | MFH-masonry | efficient | ZoneInfiltration:EffectiveLeakageArea | Living_ShermanGrimsrud_unit2_FrontRow_MiddleFloor | Effective_Air_Leakage_Area | 107
JP | MFH-masonry | non-standard | ZoneInfiltration:EffectiveLeakageArea | Living_ShermanGrimsrud_unit2_FrontRow_MiddleFloor | Effective_Air_Leakage_Area | 325
JP | MFH-masonry | standard | ZoneInfiltration:EffectiveLeakageArea | Living_ShermanGrimsrud_unit2_FrontRow_MiddleFloor | Effective_Air_Leakage_Area | 250
JP | MFH-masonry | ZEB | ZoneInfiltration:EffectiveLeakageArea | Living_ShermanGrimsrud_unit2_FrontRow_MiddleFloor | Effective_Air_Leakage_Area | 53.5
JP | MFH-masonry | ZEB | ZoneVentilation:DesignFlowRate | Living_ShermanGrimsrud_unit2_FrontRow_MiddleFloor | Design_Flow_Rate | 0.014165
JP | MFH-masonry | efficient | ZoneInfiltration:EffectiveLeakageArea | Living_ShermanGrimsrud_unit3_FrontRow_MiddleFloor | Effective_Air_Leakage_Area | 107
JP | MFH-masonry | non-standard | ZoneInfiltration:EffectiveLeakageArea | Living_ShermanGrimsrud_unit3_FrontRow_MiddleFloor | Effective_Air_Leakage_Area | 325
JP | MFH-masonry | standard | ZoneInfiltration:EffectiveLeakageArea | Living_ShermanGrimsrud_unit3_FrontRow_MiddleFloor | Effective_Air_Leakage_Area | 250
JP | MFH-masonry | ZEB | ZoneInfiltration:EffectiveLeakageArea | Living_ShermanGrimsrud_unit3_FrontRow_MiddleFloor | Effective_Air_Leakage_Area | 53.5
JP | MFH-masonry | ZEB | ZoneVentilation:DesignFlowRate | Living_ShermanGrimsrud_unit3_FrontRow_MiddleFloor | Design_Flow_Rate | 0.014165
JP | MFH-masonry | efficient | ZoneInfiltration:EffectiveLeakageArea | Living_ShermanGrimsrud_unit1_BackRow_MiddleFloor | Effective_Air_Leakage_Area | 107
JP | MFH-masonry | non-standard | ZoneInfiltration:EffectiveLeakageArea | Living_ShermanGrimsrud_unit1_BackRow_MiddleFloor | Effective_Air_Leakage_Area | 325
JP | MFH-masonry | standard | ZoneInfiltration:EffectiveLeakageArea | Living_ShermanGrimsrud_unit1_BackRow_MiddleFloor | Effective_Air_Leakage_Area | 250
JP | MFH-masonry | ZEB | ZoneInfiltration:EffectiveLeakageArea | Living_ShermanGrimsrud_unit1_BackRow_MiddleFloor | Effective_Air_Leakage_Area | 53.5
JP | MFH-masonry | ZEB | ZoneVentilation:DesignFlowRate | Living_ShermanGrimsrud_unit1_BackRow_MiddleFloor | Design_Flow_Rate | 0.014165
JP | MFH-masonry | efficient | ZoneInfiltration:EffectiveLeakageArea | Living_ShermanGrimsrud_unit2_BackRow_MiddleFloor | Effective_Air_Leakage_Area | 107
JP | MFH-masonry | non-standard | ZoneInfiltration:EffectiveLeakageArea | Living_ShermanGrimsrud_unit2_BackRow_MiddleFloor | Effective_Air_Leakage_Area | 325
JP | MFH-masonry | standard | ZoneInfiltration:EffectiveLeakageArea | Living_ShermanGrimsrud_unit2_BackRow_MiddleFloor | Effective_Air_Leakage_Area | 250
JP | MFH-masonry | ZEB | ZoneInfiltration:EffectiveLeakageArea | Living_ShermanGrimsrud_unit2_BackRow_MiddleFloor | Effective_Air_Leakage_Area | 53.5
JP | MFH-masonry | ZEB | ZoneVentilation:DesignFlowRate | Living_ShermanGrimsrud_unit2_BackRow_MiddleFloor | Design_Flow_Rate | 0.014165
JP | MFH-masonry | efficient | ZoneInfiltration:EffectiveLeakageArea | Living_ShermanGrimsrud_unit3_BackRow_MiddleFloor | Effective_Air_Leakage_Area | 107
JP | MFH-masonry | non-standard | ZoneInfiltration:EffectiveLeakageArea | Living_ShermanGrimsrud_unit3_BackRow_MiddleFloor | Effective_Air_Leakage_Area | 325
JP | MFH-masonry | standard | ZoneInfiltration:EffectiveLeakageArea | Living_ShermanGrimsrud_unit3_BackRow_MiddleFloor | Effective_Air_Leakage_Area | 250
JP | MFH-masonry | ZEB | ZoneInfiltration:EffectiveLeakageArea | Living_ShermanGrimsrud_unit3_BackRow_MiddleFloor | Effective_Air_Leakage_Area | 53.5
JP | MFH-masonry | ZEB | ZoneVentilation:DesignFlowRate | Living_ShermanGrimsrud_unit3_BackRow_MiddleFloor | Design_Flow_Rate | 0.014165
JP | MFH-masonry | efficient | ZoneInfiltration:EffectiveLeakageArea | Living_ShermanGrimsrud_unit1_FrontRow_TopFloor | Effective_Air_Leakage_Area | 107
JP | MFH-masonry | non-standard | ZoneInfiltration:EffectiveLeakageArea | Living_ShermanGrimsrud_unit1_FrontRow_TopFloor | Effective_Air_Leakage_Area | 325
JP | MFH-masonry | standard | ZoneInfiltration:EffectiveLeakageArea | Living_ShermanGrimsrud_unit1_FrontRow_TopFloor | Effective_Air_Leakage_Area | 250
JP | MFH-masonry | ZEB | ZoneInfiltration:EffectiveLeakageArea | Living_ShermanGrimsrud_unit1_FrontRow_TopFloor | Effective_Air_Leakage_Area | 53.5
JP | MFH-masonry | ZEB | ZoneVentilation:DesignFlowRate | Living_ShermanGrimsrud_unit1_FrontRow_TopFloor | Design_Flow_Rate | 0.014165
JP | MFH-masonry | efficient | ZoneInfiltration:EffectiveLeakageArea | Living_ShermanGrimsrud_unit2_FrontRow_TopFloor | Effective_Air_Leakage_Area | 107
JP | MFH-masonry | non-standard | ZoneInfiltration:EffectiveLeakageArea | Living_ShermanGrimsrud_unit2_FrontRow_TopFloor | Effective_Air_Leakage_Area | 325
JP | MFH-masonry | standard | ZoneInfiltration:EffectiveLeakageArea | Living_ShermanGrimsrud_unit2_FrontRow_TopFloor | Effective_Air_Leakage_Area | 250
JP | MFH-masonry | ZEB | ZoneInfiltration:EffectiveLeakageArea | Living_ShermanGrimsrud_unit2_FrontRow_TopFloor | Effective_Air_Leakage_Area | 53.5
JP | MFH-masonry | ZEB | ZoneVentilation:DesignFlowRate | Living_ShermanGrimsrud_unit2_FrontRow_TopFloor | Design_Flow_Rate | 0.014165
JP | MFH-masonry | efficient | ZoneInfiltration:EffectiveLeakageArea | Living_ShermanGrimsrud_unit3_FrontRow_TopFloor | Effective_Air_Leakage_Area | 107
JP | MFH-masonry | non-standard | ZoneInfiltration:EffectiveLeakageArea | Living_ShermanGrimsrud_unit3_FrontRow_TopFloor | Effective_Air_Leakage_Area | 325
JP | MFH-masonry | standard | ZoneInfiltration:EffectiveLeakageArea | Living_ShermanGrimsrud_unit3_FrontRow_TopFloor | Effective_Air_Leakage_Area | 250
JP | MFH-masonry | ZEB | ZoneInfiltration:EffectiveLeakageArea | Living_ShermanGrimsrud_unit3_FrontRow_TopFloor | Effective_Air_Leakage_Area | 53.5
JP | MFH-masonry | ZEB | ZoneVentilation:DesignFlowRate | Living_ShermanGrimsrud_unit3_FrontRow_TopFloor | Design_Flow_Rate | 0.014165
Oth-Asia | MFH-masonry | efficient | Construction | window_w_blinds | Layer_2 | Glass-en-efficient
Oth-Asia | MFH-masonry | non-standard | Construction | window_w_blinds | Layer_2 | Glass-en-non-standard
Oth-Asia | MFH-masonry | ZEB | Construction | window_w_blinds | Layer_2 | Glass-en-ZEB
Oth-Asia | SFH-masonry | efficient | Construction | window_w_blinds | Outside_Layer | Glass-en-efficient
Oth-Asia | SFH-masonry | non-standard | Construction | window_w_blinds | Outside_Layer | Glass-en-non-standard
Oth-Asia | SFH-masonry | ZEB | Construction | window_w_blinds | Outside_Layer | Glass-en-ZEB
Oth-Asia | SFH-masonry | ZEB | ZoneVentilation:DesignFlowRate | Ventilation_unit1 | Design_Flow_Rate | 0.014165
Oth-Asia | SFH-masonry | efficient | ZoneInfiltration:EffectiveLeakageArea | Living_ShermanGrimsrud_unit1 | Effective_Air_Leakage_Area | 361
Oth-Asia | SFH-masonry | non-standard | ZoneInfiltration:EffectiveLeakageArea | Living_ShermanGrimsrud_unit1 | Effective_Air_Leakage_Area | 1250.6
Oth-Asia | SFH-masonry | standard | ZoneInfiltration:EffectiveLeakageArea | Living_ShermanGrimsrud_unit1 | Effective_Air_Leakage_Area | 962.7
Oth-Asia | SFH-masonry | ZEB | ZoneInfiltration:EffectiveLeakageArea | Living_ShermanGrimsrud_unit1 | Effective_Air_Leakage_Area | 180.5
Oth-Asia | MFH-masonry | efficient | ZoneInfiltration:EffectiveLeakageArea | AtticVent | Effective_Air_Leakage_Area | 3330
Oth-Asia | MFH-masonry | non-standard | ZoneInfiltration:EffectiveLeakageArea | AtticVent | Effective_Air_Leakage_Area | 3330
Oth-Asia | MFH-masonry | standard | ZoneInfiltration:EffectiveLeakageArea | AtticVent | Effective_Air_Leakage_Area | 3330
Oth-Asia | MFH-masonry | ZEB | ZoneInfiltration:EffectiveLeakageArea | AtticVent | Effective_Air_Leakage_Area | 3330
Oth-Asia | MFH-masonry | efficient | ZoneInfiltration:EffectiveLeakageArea | Living_ShermanGrimsrud_unit1_FrontRow_BottomFloor | Effective_Air_Leakage_Area | 107
Oth-Asia | MFH-masonry | non-standard | ZoneInfiltration:EffectiveLeakageArea | Living_ShermanGrimsrud_unit1_FrontRow_BottomFloor | Effective_Air_Leakage_Area | 325
Oth-Asia | MFH-masonry | standard | ZoneInfiltration:EffectiveLeakageArea | Living_ShermanGrimsrud_unit1_FrontRow_BottomFloor | Effective_Air_Leakage_Area | 250
Oth-Asia | MFH-masonry | ZEB | ZoneInfiltration:EffectiveLeakageArea | Living_ShermanGrimsrud_unit1_FrontRow_BottomFloor | Effective_Air_Leakage_Area | 53.5
Oth-Asia | MFH-masonry | ZEB | ZoneVentilation:DesignFlowRate | Living_ShermanGrimsrud_unit1_FrontRow_BottomFloor | Design_Flow_Rate | 0.014165
Oth-Asia | MFH-masonry | efficient | ZoneInfiltration:EffectiveLeakageArea | Living_ShermanGrimsrud_unit2_FrontRow_BottomFloor | Effective_Air_Leakage_Area | 107
Oth-Asia | MFH-masonry | non-standard | ZoneInfiltration:EffectiveLeakageArea | Living_ShermanGrimsrud_unit2_FrontRow_BottomFloor | Effective_Air_Leakage_Area | 325
Oth-Asia | MFH-masonry | standard | ZoneInfiltration:EffectiveLeakageArea | Living_ShermanGrimsrud_unit2_FrontRow_BottomFloor | Effective_Air_Leakage_Area | 250
Oth-Asia | MFH-masonry | ZEB | ZoneInfiltration:EffectiveLeakageArea | Living_ShermanGrimsrud_unit2_FrontRow_BottomFloor | Effective_Air_Leakage_Area | 53.5
Oth-Asia | MFH-masonry | ZEB | ZoneVentilation:DesignFlowRate | Living_ShermanGrimsrud_unit2_FrontRow_BottomFloor | Design_Flow_Rate | 0.014165
Oth-Asia | MFH-masonry | efficient | ZoneInfiltration:EffectiveLeakageArea | Living_ShermanGrimsrud_unit3_FrontRow_BottomFloor | Effective_Air_Leakage_Area | 107
Oth-Asia | MFH-masonry | non-standard | ZoneInfiltration:EffectiveLeakageArea | Living_ShermanGrimsrud_unit3_FrontRow_BottomFloor | Effective_Air_Leakage_Area | 325
Oth-Asia | MFH-masonry | standard | ZoneInfiltration:EffectiveLeakageArea | Living_ShermanGrimsrud_unit3_FrontRow_BottomFloor | Effective_Air_Leakage_Area | 250
Oth-Asia | MFH-masonry | ZEB | ZoneInfiltration:EffectiveLeakageArea | Living_ShermanGrimsrud_unit3_FrontRow_BottomFloor | Effective_Air_Leakage_Area | 53.5
Oth-Asia | MFH-masonry | ZEB | ZoneVentilation:DesignFlowRate | Living_ShermanGrimsrud_unit3_FrontRow_BottomFloor | Design_Flow_Rate | 0.014165
Oth-Asia | MFH-masonry | efficient | ZoneInfiltration:EffectiveLeakageArea | Living_ShermanGrimsrud_unit1_BackRow_BottomFloor | Effective_Air_Leakage_Area | 107
Oth-Asia | MFH-masonry | non-standard | ZoneInfiltration:EffectiveLeakageArea | Living_ShermanGrimsrud_unit1_BackRow_BottomFloor | Effective_Air_Leakage_Area | 325
Oth-Asia | MFH-masonry | standard | ZoneInfiltration:EffectiveLeakageArea | Living_ShermanGrimsrud_unit1_BackRow_BottomFloor | Effective_Air_Leakage_Area | 250
Oth-Asia | MFH-masonry | ZEB | ZoneInfiltration:EffectiveLeakageArea | Living_ShermanGrimsrud_unit1_BackRow_BottomFloor | Effective_Air_Leakage_Area | 53.5
Oth-Asia | MFH-masonry | ZEB | ZoneVentilation:DesignFlowRate | Living_ShermanGrimsrud_unit1_BackRow_BottomFloor | Design_Flow_Rate | 0.014165
Oth-Asia | MFH-masonry | efficient | ZoneInfiltration:EffectiveLeakageArea | Living_ShermanGrimsrud_unit2_BackRow_BottomFloor | Effective_Air_Leakage_Area | 107
Oth-Asia | MFH-masonry | non-standard | ZoneInfiltration:EffectiveLeakageArea | Living_ShermanGrimsrud_unit2_BackRow_BottomFloor | Effective_Air_Leakage_Area | 325
Oth-Asia | MFH-masonry | standard | ZoneInfiltration:EffectiveLeakageArea | Living_ShermanGrimsrud_unit2_BackRow_BottomFloor | Effective_Air_Leakage_Area | 250
Oth-Asia | MFH-masonry | ZEB | ZoneInfiltration:EffectiveLeakageArea | Living_ShermanGrimsrud_unit2_BackRow_BottomFloor | Effective_Air_Leakage_Area | 53.5
Oth-Asia | MFH-masonry | ZEB | ZoneVentilation:DesignFlowRate | Living_ShermanGrimsrud_unit2_BackRow_BottomFloor | Design_Flow_Rate | 0.014165
Oth-Asia | MFH-masonry | efficient | ZoneInfiltration:EffectiveLeakageArea | Living_ShermanGrimsrud_unit3_BackRow_BottomFloor | Effective_Air_Leakage_Area | 107
Oth-Asia | MFH-masonry | non-standard | ZoneInfiltration:EffectiveLeakageArea | Living_ShermanGrimsrud_unit3_BackRow_BottomFloor | Effective_Air_Leakage_Area | 325
Oth-Asia | MFH-masonry | standard | ZoneInfiltration:EffectiveLeakageArea | Living_ShermanGrimsrud_unit3_BackRow_BottomFloor | Effective_Air_Leakage_Area | 250
Oth-Asia | MFH-masonry | ZEB | ZoneInfiltration:EffectiveLeakageArea | Living_ShermanGrimsrud_unit3_BackRow_BottomFloor | Effective_Air_Leakage_Area | 53.5
Oth-Asia | MFH-masonry | ZEB | ZoneVentilation:DesignFlowRate | Living_ShermanGrimsrud_unit3_BackRow_BottomFloor | Design_Flow_Rate | 0.014165
Oth-Asia | MFH-masonry | efficient | ZoneInfiltration:EffectiveLeakageArea | Living_ShermanGrimsrud_unit2_FrontRow_MiddleFloor | Effective_Air_Leakage_Area | 107
Oth-Asia | MFH-masonry | non-standard | ZoneInfiltration:EffectiveLeakageArea | Living_ShermanGrimsrud_unit2_FrontRow_MiddleFloor | Effective_Air_Leakage_Area | 325
Oth-Asia | MFH-masonry | standard | ZoneInfiltration:EffectiveLeakageArea | Living_ShermanGrimsrud_unit2_FrontRow_MiddleFloor | Effective_Air_Leakage_Area | 250
Oth-Asia | MFH-masonry | ZEB | ZoneInfiltration:EffectiveLeakageArea | Living_ShermanGrimsrud_unit2_FrontRow_MiddleFloor | Effective_Air_Leakage_Area | 53.5
Oth-Asia | MFH-masonry | ZEB | ZoneVentilation:DesignFlowRate | Living_ShermanGrimsrud_unit2_FrontRow_MiddleFloor | Design_Flow_Rate | 0.014165
Oth-Asia | MFH-masonry | efficient | ZoneInfiltration:EffectiveLeakageArea | Living_ShermanGrimsrud_unit3_FrontRow_MiddleFloor | Effective_Air_Leakage_Area | 107
Oth-Asia | MFH-masonry | non-standard | ZoneInfiltration:EffectiveLeakageArea | Living_ShermanGrimsrud_unit3_FrontRow_MiddleFloor | Effective_Air_Leakage_Area | 325
Oth-Asia | MFH-masonry | standard | ZoneInfiltration:EffectiveLeakageArea | Living_ShermanGrimsrud_unit3_FrontRow_MiddleFloor | Effective_Air_Leakage_Area | 250
Oth-Asia | MFH-masonry | ZEB | ZoneInfiltration:EffectiveLeakageArea | Living_ShermanGrimsrud_unit3_FrontRow_MiddleFloor | Effective_Air_Leakage_Area | 53.5
Oth-Asia | MFH-masonry | ZEB | ZoneVentilation:DesignFlowRate | Living_ShermanGrimsrud_unit3_FrontRow_MiddleFloor | Design_Flow_Rate | 0.014165
Oth-Asia | MFH-masonry | efficient | ZoneInfiltration:EffectiveLeakageArea | Living_ShermanGrimsrud_unit1_BackRow_MiddleFloor | Effective_Air_Leakage_Area | 107
Oth-Asia | MFH-masonry | non-standard | ZoneInfiltration:EffectiveLeakageArea | Living_ShermanGrimsrud_unit1_BackRow_MiddleFloor | Effective_Air_Leakage_Area | 325
Oth-Asia | MFH-masonry | standard | ZoneInfiltration:EffectiveLeakageArea | Living_ShermanGrimsrud_unit1_BackRow_MiddleFloor | Effective_Air_Leakage_Area | 250
Oth-Asia | MFH-masonry | ZEB | ZoneInfiltration:EffectiveLeakageArea | Living_ShermanGrimsrud_unit1_BackRow_MiddleFloor | Effective_Air_Leakage_Area | 53.5
Oth-Asia | MFH-masonry | ZEB | ZoneVentilation:DesignFlowRate | Living_ShermanGrimsrud_unit1_BackRow_MiddleFloor | Design_Flow_Rate | 0.014165
Oth-Asia | MFH-masonry | efficient | ZoneInfiltration:EffectiveLeakageArea | Living_ShermanGrimsrud_unit2_BackRow_MiddleFloor | Effective_Air_Leakage_Area | 107
Oth-Asia | MFH-masonry | non-standard | ZoneInfiltration:EffectiveLeakageArea | Living_ShermanGrimsrud_unit2_BackRow_MiddleFloor | Effective_Air_Leakage_Area | 325
Oth-Asia | MFH-masonry | standard | ZoneInfiltration:EffectiveLeakageArea | Living_ShermanGrimsrud_unit2_BackRow_MiddleFloor | Effective_Air_Leakage_Area | 250
Oth-Asia | MFH-masonry | ZEB | ZoneInfiltration:EffectiveLeakageArea | Living_ShermanGrimsrud_unit2_BackRow_MiddleFloor | Effective_Air_Leakage_Area | 53.5
Oth-Asia | MFH-masonry | ZEB | ZoneVentilation:DesignFlowRate | Living_ShermanGrimsrud_unit2_BackRow_MiddleFloor | Design_Flow_Rate | 0.014165
Oth-Asia | MFH-masonry | efficient | ZoneInfiltration:EffectiveLeakageArea | Living_ShermanGrimsrud_unit3_BackRow_MiddleFloor | Effective_Air_Leakage_Area | 107
Oth-Asia | MFH-masonry | non-standard | ZoneInfiltration:EffectiveLeakageArea | Living_ShermanGrimsrud_unit3_BackRow_MiddleFloor | Effective_Air_Leakage_Area | 325
Oth-Asia | MFH-masonry | standard | ZoneInfiltration:EffectiveLeakageArea | Living_ShermanGrimsrud_unit3_BackRow_MiddleFloor | Effective_Air_Leakage_Area | 250
Oth-Asia | MFH-masonry | ZEB | ZoneInfiltration:EffectiveLeakageArea | Living_ShermanGrimsrud_unit3_BackRow_MiddleFloor | Effective_Air_Leakage_Area | 53.5
Oth-Asia | MFH-masonry | ZEB | ZoneVentilation:DesignFlowRate | Living_ShermanGrimsrud_unit3_BackRow_MiddleFloor | Design_Flow_Rate | 0.014165
Oth-Asia | MFH-masonry | efficient | ZoneInfiltration:EffectiveLeakageArea | Living_ShermanGrimsrud_unit1_FrontRow_TopFloor | Effective_Air_Leakage_Area | 107
Oth-Asia | MFH-masonry | non-standard | ZoneInfiltration:EffectiveLeakageArea | Living_ShermanGrimsrud_unit1_FrontRow_TopFloor | Effective_Air_Leakage_Area | 325
Oth-Asia | MFH-masonry | standard | ZoneInfiltration:EffectiveLeakageArea | Living_ShermanGrimsrud_unit1_FrontRow_TopFloor | Effective_Air_Leakage_Area | 250
Oth-Asia | MFH-masonry | ZEB | ZoneInfiltration:EffectiveLeakageArea | Living_ShermanGrimsrud_unit1_FrontRow_TopFloor | Effective_Air_Leakage_Area | 53.5
Oth-Asia | MFH-masonry | ZEB | ZoneVentilation:DesignFlowRate | Living_ShermanGrimsrud_unit1_FrontRow_TopFloor | Design_Flow_Rate | 0.014165
Oth-Asia | MFH-masonry | efficient | ZoneInfiltration:EffectiveLeakageArea | Living_ShermanGrimsrud_unit2_FrontRow_TopFloor | Effective_Air_Leakage_Area | 107
Oth-Asia | MFH-masonry | non-standard | ZoneInfiltration:EffectiveLeakageArea | Living_ShermanGrimsrud_unit2_FrontRow_TopFloor | Effective_Air_Leakage_Area | 325
Oth-Asia | MFH-masonry | standard | ZoneInfiltration:EffectiveLeakageArea | Living_ShermanGrimsrud_unit2_FrontRow_TopFloor | Effective_Air_Leakage_Area | 250
Oth-Asia | MFH-masonry | ZEB | ZoneInfiltration:EffectiveLeakageArea | Living_ShermanGrimsrud_unit2_FrontRow_TopFloor | Effective_Air_Leakage_Area | 53.5
Oth-Asia | MFH-masonry | ZEB | ZoneVentilation:DesignFlowRate | Living_ShermanGrimsrud_unit2_FrontRow_TopFloor | Design_Flow_Rate | 0.014165
Oth-Asia | MFH-masonry | efficient | ZoneInfiltration:EffectiveLeakageArea | Living_ShermanGrimsrud_unit3_FrontRow_TopFloor | Effective_Air_Leakage_Area | 107
Oth-Asia | MFH-masonry | non-standard | ZoneInfiltration:EffectiveLeakageArea | Living_ShermanGrimsrud_unit3_FrontRow_TopFloor | Effective_Air_Leakage_Area | 325
Oth-Asia | MFH-masonry | standard | ZoneInfiltration:EffectiveLeakageArea | Living_ShermanGrimsrud_unit3_FrontRow_TopFloor | Effective_Air_Leakage_Area | 250
Oth-Asia | MFH-masonry | ZEB | ZoneInfiltration:EffectiveLeakageArea | Living_ShermanGrimsrud_unit3_FrontRow_TopFloor | Effective_Air_Leakage_Area | 53.5
Oth-Asia | MFH-masonry | ZEB | ZoneVentilation:DesignFlowRate | Living_ShermanGrimsrud_unit3_FrontRow_TopFloor | Design_Flow_Rate | 0.014165
Oth-LAM | MFH-masonry | efficient | Construction | window_w_blinds | Layer_2 | Glass-en-efficient
Oth-LAM | MFH-masonry | non-standard | Construction | window_w_blinds | Layer_2 | Glass-en-non-standard
Oth-LAM | MFH-masonry | ZEB | Construction | window_w_blinds | Layer_2 | Glass-en-ZEB
Oth-LAM | SFH-masonry | efficient | Construction | window_w_blinds | Outside_Layer | Glass-en-efficient
Oth-LAM | SFH-masonry | non-standard | Construction | window_w_blinds | Outside_Layer | Glass-en-non-standard
Oth-LAM | SFH-masonry | ZEB | Construction | window_w_blinds | Outside_Layer | Glass-en-ZEB
Oth-LAM | SFH-masonry | ZEB | ZoneVentilation:DesignFlowRate | Ventilation_unit1 | Design_Flow_Rate | 0.014165
Oth-LAM | SFH-masonry | efficient | ZoneInfiltration:EffectiveLeakageArea | Living_ShermanGrimsrud_unit1 | Effective_Air_Leakage_Area | 361
Oth-LAM | SFH-masonry | non-standard | ZoneInfiltration:EffectiveLeakageArea | Living_ShermanGrimsrud_unit1 | Effective_Air_Leakage_Area | 1250.6
Oth-LAM | SFH-masonry | standard | ZoneInfiltration:EffectiveLeakageArea | Living_ShermanGrimsrud_unit1 | Effective_Air_Leakage_Area | 962.7
Oth-LAM | SFH-masonry | ZEB | ZoneInfiltration:EffectiveLeakageArea | Living_ShermanGrimsrud_unit1 | Effective_Air_Leakage_Area | 180.5
Oth-LAM | MFH-masonry | efficient | ZoneInfiltration:EffectiveLeakageArea | AtticVent | Effective_Air_Leakage_Area | 3330
Oth-LAM | MFH-masonry | non-standard | ZoneInfiltration:EffectiveLeakageArea | AtticVent | Effective_Air_Leakage_Area | 3330
Oth-LAM | MFH-masonry | standard | ZoneInfiltration:EffectiveLeakageArea | AtticVent | Effective_Air_Leakage_Area | 3330
Oth-LAM | MFH-masonry | ZEB | ZoneInfiltration:EffectiveLeakageArea | AtticVent | Effective_Air_Leakage_Area | 3330
Oth-LAM | MFH-masonry | efficient | ZoneInfiltration:EffectiveLeakageArea | Living_ShermanGrimsrud_unit1_FrontRow_BottomFloor | Effective_Air_Leakage_Area | 107
Oth-LAM | MFH-masonry | non-standard | ZoneInfiltration:EffectiveLeakageArea | Living_ShermanGrimsrud_unit1_FrontRow_BottomFloor | Effective_Air_Leakage_Area | 325
Oth-LAM | MFH-masonry | standard | ZoneInfiltration:EffectiveLeakageArea | Living_ShermanGrimsrud_unit1_FrontRow_BottomFloor | Effective_Air_Leakage_Area | 250
Oth-LAM | MFH-masonry | ZEB | ZoneInfiltration:EffectiveLeakageArea | Living_ShermanGrimsrud_unit1_FrontRow_BottomFloor | Effective_Air_Leakage_Area | 53.5
Oth-LAM | MFH-masonry | ZEB | ZoneVentilation:DesignFlowRate | Living_ShermanGrimsrud_unit1_FrontRow_BottomFloor | Design_Flow_Rate | 0.014165
Oth-LAM | MFH-masonry | efficient | ZoneInfiltration:EffectiveLeakageArea | Living_ShermanGrimsrud_unit2_FrontRow_BottomFloor | Effective_Air_Leakage_Area | 107
Oth-LAM | MFH-masonry | non-standard | ZoneInfiltration:EffectiveLeakageArea | Living_ShermanGrimsrud_unit2_FrontRow_BottomFloor | Effective_Air_Leakage_Area | 325
Oth-LAM | MFH-masonry | standard | ZoneInfiltration:EffectiveLeakageArea | Living_ShermanGrimsrud_unit2_FrontRow_BottomFloor | Effective_Air_Leakage_Area | 250
Oth-LAM | MFH-masonry | ZEB | ZoneInfiltration:EffectiveLeakageArea | Living_ShermanGrimsrud_unit2_FrontRow_BottomFloor | Effective_Air_Leakage_Area | 53.5
Oth-LAM | MFH-masonry | ZEB | ZoneVentilation:DesignFlowRate | Living_ShermanGrimsrud_unit2_FrontRow_BottomFloor | Design_Flow_Rate | 0.014165
Oth-LAM | MFH-masonry | efficient | ZoneInfiltration:EffectiveLeakageArea | Living_ShermanGrimsrud_unit3_FrontRow_BottomFloor | Effective_Air_Leakage_Area | 107
Oth-LAM | MFH-masonry | non-standard | ZoneInfiltration:EffectiveLeakageArea | Living_ShermanGrimsrud_unit3_FrontRow_BottomFloor | Effective_Air_Leakage_Area | 325
Oth-LAM | MFH-masonry | standard | ZoneInfiltration:EffectiveLeakageArea | Living_ShermanGrimsrud_unit3_FrontRow_BottomFloor | Effective_Air_Leakage_Area | 250
Oth-LAM | MFH-masonry | ZEB | ZoneInfiltration:EffectiveLeakageArea | Living_ShermanGrimsrud_unit3_FrontRow_BottomFloor | Effective_Air_Leakage_Area | 53.5
Oth-LAM | MFH-masonry | ZEB | ZoneVentilation:DesignFlowRate | Living_ShermanGrimsrud_unit3_FrontRow_BottomFloor | Design_Flow_Rate | 0.014165
Oth-LAM | MFH-masonry | efficient | ZoneInfiltration:EffectiveLeakageArea | Living_ShermanGrimsrud_unit1_BackRow_BottomFloor | Effective_Air_Leakage_Area | 107
Oth-LAM | MFH-masonry | non-standard | ZoneInfiltration:EffectiveLeakageArea | Living_ShermanGrimsrud_unit1_BackRow_BottomFloor | Effective_Air_Leakage_Area | 325
Oth-LAM | MFH-masonry | standard | ZoneInfiltration:EffectiveLeakageArea | Living_ShermanGrimsrud_unit1_BackRow_BottomFloor | Effective_Air_Leakage_Area | 250
Oth-LAM | MFH-masonry | ZEB | ZoneInfiltration:EffectiveLeakageArea | Living_ShermanGrimsrud_unit1_BackRow_BottomFloor | Effective_Air_Leakage_Area | 53.5
Oth-LAM | MFH-masonry | ZEB | ZoneVentilation:DesignFlowRate | Living_ShermanGrimsrud_unit1_BackRow_BottomFloor | Design_Flow_Rate | 0.014165
Oth-LAM | MFH-masonry | efficient | ZoneInfiltration:EffectiveLeakageArea | Living_ShermanGrimsrud_unit2_BackRow_BottomFloor | Effective_Air_Leakage_Area | 107
Oth-LAM | MFH-masonry | non-standard | ZoneInfiltration:EffectiveLeakageArea | Living_ShermanGrimsrud_unit2_BackRow_BottomFloor | Effective_Air_Leakage_Area | 325
Oth-LAM | MFH-masonry | standard | ZoneInfiltration:EffectiveLeakageArea | Living_ShermanGrimsrud_unit2_BackRow_BottomFloor | Effective_Air_Leakage_Area | 250
Oth-LAM | MFH-masonry | ZEB | ZoneInfiltration:EffectiveLeakageArea | Living_ShermanGrimsrud_unit2_BackRow_BottomFloor | Effective_Air_Leakage_Area | 53.5
Oth-LAM | MFH-masonry | ZEB | ZoneVentilation:DesignFlowRate | Living_ShermanGrimsrud_unit2_BackRow_BottomFloor | Design_Flow_Rate | 0.014165
Oth-LAM | MFH-masonry | efficient | ZoneInfiltration:EffectiveLeakageArea | Living_ShermanGrimsrud_unit3_BackRow_BottomFloor | Effective_Air_Leakage_Area | 107
Oth-LAM | MFH-masonry | non-standard | ZoneInfiltration:EffectiveLeakageArea | Living_ShermanGrimsrud_unit3_BackRow_BottomFloor | Effective_Air_Leakage_Area | 325
Oth-LAM | MFH-masonry | standard | ZoneInfiltration:EffectiveLeakageArea | Living_ShermanGrimsrud_unit3_BackRow_BottomFloor | Effective_Air_Leakage_Area | 250
Oth-LAM | MFH-masonry | ZEB | ZoneInfiltration:EffectiveLeakageArea | Living_ShermanGrimsrud_unit3_BackRow_BottomFloor | Effective_Air_Leakage_Area | 53.5
Oth-LAM | MFH-masonry | ZEB | ZoneVentilation:DesignFlowRate | Living_ShermanGrimsrud_unit3_BackRow_BottomFloor | Design_Flow_Rate | 0.014165
Oth-LAM | MFH-masonry | efficient | ZoneInfiltration:EffectiveLeakageArea | Living_ShermanGrimsrud_unit2_FrontRow_MiddleFloor | Effective_Air_Leakage_Area | 107
Oth-LAM | MFH-masonry | non-standard | ZoneInfiltration:EffectiveLeakageArea | Living_ShermanGrimsrud_unit2_FrontRow_MiddleFloor | Effective_Air_Leakage_Area | 325
Oth-LAM | MFH-masonry | standard | ZoneInfiltration:EffectiveLeakageArea | Living_ShermanGrimsrud_unit2_FrontRow_MiddleFloor | Effective_Air_Leakage_Area | 250
Oth-LAM | MFH-masonry | ZEB | ZoneInfiltration:EffectiveLeakageArea | Living_ShermanGrimsrud_unit2_FrontRow_MiddleFloor | Effective_Air_Leakage_Area | 53.5
Oth-LAM | MFH-masonry | ZEB | ZoneVentilation:DesignFlowRate | Living_ShermanGrimsrud_unit2_FrontRow_MiddleFloor | Design_Flow_Rate | 0.014165
Oth-LAM | MFH-masonry | efficient | ZoneInfiltration:EffectiveLeakageArea | Living_ShermanGrimsrud_unit3_FrontRow_MiddleFloor | Effective_Air_Leakage_Area | 107
Oth-LAM | MFH-masonry | non-standard | ZoneInfiltration:EffectiveLeakageArea | Living_ShermanGrimsrud_unit3_FrontRow_MiddleFloor | Effective_Air_Leakage_Area | 325
Oth-LAM | MFH-masonry | standard | ZoneInfiltration:EffectiveLeakageArea | Living_ShermanGrimsrud_unit3_FrontRow_MiddleFloor | Effective_Air_Leakage_Area | 250
Oth-LAM | MFH-masonry | ZEB | ZoneInfiltration:EffectiveLeakageArea | Living_ShermanGrimsrud_unit3_FrontRow_MiddleFloor | Effective_Air_Leakage_Area | 53.5
Oth-LAM | MFH-masonry | ZEB | ZoneVentilation:DesignFlowRate | Living_ShermanGrimsrud_unit3_FrontRow_MiddleFloor | Design_Flow_Rate | 0.014165
Oth-LAM | MFH-masonry | efficient | ZoneInfiltration:EffectiveLeakageArea | Living_ShermanGrimsrud_unit1_BackRow_MiddleFloor | Effective_Air_Leakage_Area | 107
Oth-LAM | MFH-masonry | non-standard | ZoneInfiltration:EffectiveLeakageArea | Living_ShermanGrimsrud_unit1_BackRow_MiddleFloor | Effective_Air_Leakage_Area | 325
Oth-LAM | MFH-masonry | standard | ZoneInfiltration:EffectiveLeakageArea | Living_ShermanGrimsrud_unit1_BackRow_MiddleFloor | Effective_Air_Leakage_Area | 250
Oth-LAM | MFH-masonry | ZEB | ZoneInfiltration:EffectiveLeakageArea | Living_ShermanGrimsrud_unit1_BackRow_MiddleFloor | Effective_Air_Leakage_Area | 53.5
Oth-LAM | MFH-masonry | ZEB | ZoneVentilation:DesignFlowRate | Living_ShermanGrimsrud_unit1_BackRow_MiddleFloor | Design_Flow_Rate | 0.014165
Oth-LAM | MFH-masonry | efficient | ZoneInfiltration:EffectiveLeakageArea | Living_ShermanGrimsrud_unit2_BackRow_MiddleFloor | Effective_Air_Leakage_Area | 107
Oth-LAM | MFH-masonry | non-standard | ZoneInfiltration:EffectiveLeakageArea | Living_ShermanGrimsrud_unit2_BackRow_MiddleFloor | Effective_Air_Leakage_Area | 325
Oth-LAM | MFH-masonry | standard | ZoneInfiltration:EffectiveLeakageArea | Living_ShermanGrimsrud_unit2_BackRow_MiddleFloor | Effective_Air_Leakage_Area | 250
Oth-LAM | MFH-masonry | ZEB | ZoneInfiltration:EffectiveLeakageArea | Living_ShermanGrimsrud_unit2_BackRow_MiddleFloor | Effective_Air_Leakage_Area | 53.5
Oth-LAM | MFH-masonry | ZEB | ZoneVentilation:DesignFlowRate | Living_ShermanGrimsrud_unit2_BackRow_MiddleFloor | Design_Flow_Rate | 0.014165
Oth-LAM | MFH-masonry | efficient | ZoneInfiltration:EffectiveLeakageArea | Living_ShermanGrimsrud_unit3_BackRow_MiddleFloor | Effective_Air_Leakage_Area | 107
Oth-LAM | MFH-masonry | non-standard | ZoneInfiltration:EffectiveLeakageArea | Living_ShermanGrimsrud_unit3_BackRow_MiddleFloor | Effective_Air_Leakage_Area | 325
Oth-LAM | MFH-masonry | standard | ZoneInfiltration:EffectiveLeakageArea | Living_ShermanGrimsrud_unit3_BackRow_MiddleFloor | Effective_Air_Leakage_Area | 250
Oth-LAM | MFH-masonry | ZEB | ZoneInfiltration:EffectiveLeakageArea | Living_ShermanGrimsrud_unit3_BackRow_MiddleFloor | Effective_Air_Leakage_Area | 53.5
Oth-LAM | MFH-masonry | ZEB | ZoneVentilation:DesignFlowRate | Living_ShermanGrimsrud_unit3_BackRow_MiddleFloor | Design_Flow_Rate | 0.014165
Oth-LAM | MFH-masonry | efficient | ZoneInfiltration:EffectiveLeakageArea | Living_ShermanGrimsrud_unit1_FrontRow_TopFloor | Effective_Air_Leakage_Area | 107
Oth-LAM | MFH-masonry | non-standard | ZoneInfiltration:EffectiveLeakageArea | Living_ShermanGrimsrud_unit1_FrontRow_TopFloor | Effective_Air_Leakage_Area | 325
Oth-LAM | MFH-masonry | standard | ZoneInfiltration:EffectiveLeakageArea | Living_ShermanGrimsrud_unit1_FrontRow_TopFloor | Effective_Air_Leakage_Area | 250
Oth-LAM | MFH-masonry | ZEB | ZoneInfiltration:EffectiveLeakageArea | Living_ShermanGrimsrud_unit1_FrontRow_TopFloor | Effective_Air_Leakage_Area | 53.5
Oth-LAM | MFH-masonry | ZEB | ZoneVentilation:DesignFlowRate | Living_ShermanGrimsrud_unit1_FrontRow_TopFloor | Design_Flow_Rate | 0.014165
Oth-LAM | MFH-masonry | efficient | ZoneInfiltration:EffectiveLeakageArea | Living_ShermanGrimsrud_unit2_FrontRow_TopFloor | Effective_Air_Leakage_Area | 107
Oth-LAM | MFH-masonry | non-standard | ZoneInfiltration:EffectiveLeakageArea | Living_ShermanGrimsrud_unit2_FrontRow_TopFloor | Effective_Air_Leakage_Area | 325
Oth-LAM | MFH-masonry | standard | ZoneInfiltration:EffectiveLeakageArea | Living_ShermanGrimsrud_unit2_FrontRow_TopFloor | Effective_Air_Leakage_Area | 250
Oth-LAM | MFH-masonry | ZEB | ZoneInfiltration:EffectiveLeakageArea | Living_ShermanGrimsrud_unit2_FrontRow_TopFloor | Effective_Air_Leakage_Area | 53.5
Oth-LAM | MFH-masonry | ZEB | ZoneVentilation:DesignFlowRate | Living_ShermanGrimsrud_unit2_FrontRow_TopFloor | Design_Flow_Rate | 0.014165
Oth-LAM | MFH-masonry | efficient | ZoneInfiltration:EffectiveLeakageArea | Living_ShermanGrimsrud_unit3_FrontRow_TopFloor | Effective_Air_Leakage_Area | 107
Oth-LAM | MFH-masonry | non-standard | ZoneInfiltration:EffectiveLeakageArea | Living_ShermanGrimsrud_unit3_FrontRow_TopFloor | Effective_Air_Leakage_Area | 325
Oth-LAM | MFH-masonry | standard | ZoneInfiltration:EffectiveLeakageArea | Living_ShermanGrimsrud_unit3_FrontRow_TopFloor | Effective_Air_Leakage_Area | 250
Oth-LAM | MFH-masonry | ZEB | ZoneInfiltration:EffectiveLeakageArea | Living_ShermanGrimsrud_unit3_FrontRow_TopFloor | Effective_Air_Leakage_Area | 53.5
Oth-LAM | MFH-masonry | ZEB | ZoneVentilation:DesignFlowRate | Living_ShermanGrimsrud_unit3_FrontRow_TopFloor | Design_Flow_Rate | 0.014165
Oth-MAF | MFH-masonry | efficient | Construction | window_w_blinds | Layer_2 | Glass-en-efficient
Oth-MAF | MFH-masonry | non-standard | Construction | window_w_blinds | Layer_2 | Glass-en-non-standard
Oth-MAF | MFH-masonry | ZEB | Construction | window_w_blinds | Layer_2 | Glass-en-ZEB
Oth-MAF | SFH-masonry | efficient | Construction | window_w_blinds | Outside_Layer | Glass-en-efficient
Oth-MAF | SFH-masonry | non-standard | Construction | window_w_blinds | Outside_Layer | Glass-en-non-standard
Oth-MAF | SFH-masonry | ZEB | Construction | window_w_blinds | Outside_Layer | Glass-en-ZEB
Oth-MAF | SFH-masonry | ZEB | ZoneVentilation:DesignFlowRate | Ventilation_unit1 | Design_Flow_Rate | 0.014165
Oth-MAF | SFH-masonry | efficient | ZoneInfiltration:EffectiveLeakageArea | Living_ShermanGrimsrud_unit1 | Effective_Air_Leakage_Area | 361
Oth-MAF | SFH-masonry | non-standard | ZoneInfiltration:EffectiveLeakageArea | Living_ShermanGrimsrud_unit1 | Effective_Air_Leakage_Area | 1250.6
Oth-MAF | SFH-masonry | standard | ZoneInfiltration:EffectiveLeakageArea | Living_ShermanGrimsrud_unit1 | Effective_Air_Leakage_Area | 962.7
Oth-MAF | SFH-masonry | ZEB | ZoneInfiltration:EffectiveLeakageArea | Living_ShermanGrimsrud_unit1 | Effective_Air_Leakage_Area | 180.5
Oth-MAF | MFH-masonry | efficient | ZoneInfiltration:EffectiveLeakageArea | AtticVent | Effective_Air_Leakage_Area | 3330
Oth-MAF | MFH-masonry | non-standard | ZoneInfiltration:EffectiveLeakageArea | AtticVent | Effective_Air_Leakage_Area | 3330
Oth-MAF | MFH-masonry | standard | ZoneInfiltration:EffectiveLeakageArea | AtticVent | Effective_Air_Leakage_Area | 3330
Oth-MAF | MFH-masonry | ZEB | ZoneInfiltration:EffectiveLeakageArea | AtticVent | Effective_Air_Leakage_Area | 3330
Oth-MAF | MFH-masonry | efficient | ZoneInfiltration:EffectiveLeakageArea | Living_ShermanGrimsrud_unit1_FrontRow_BottomFloor | Effective_Air_Leakage_Area | 107
Oth-MAF | MFH-masonry | non-standard | ZoneInfiltration:EffectiveLeakageArea | Living_ShermanGrimsrud_unit1_FrontRow_BottomFloor | Effective_Air_Leakage_Area | 325
Oth-MAF | MFH-masonry | standard | ZoneInfiltration:EffectiveLeakageArea | Living_ShermanGrimsrud_unit1_FrontRow_BottomFloor | Effective_Air_Leakage_Area | 250
Oth-MAF | MFH-masonry | ZEB | ZoneInfiltration:EffectiveLeakageArea | Living_ShermanGrimsrud_unit1_FrontRow_BottomFloor | Effective_Air_Leakage_Area | 53.5
Oth-MAF | MFH-masonry | ZEB | ZoneVentilation:DesignFlowRate | Living_ShermanGrimsrud_unit1_FrontRow_BottomFloor | Design_Flow_Rate | 0.014165
Oth-MAF | MFH-masonry | efficient | ZoneInfiltration:EffectiveLeakageArea | Living_ShermanGrimsrud_unit2_FrontRow_BottomFloor | Effective_Air_Leakage_Area | 107
Oth-MAF | MFH-masonry | non-standard | ZoneInfiltration:EffectiveLeakageArea | Living_ShermanGrimsrud_unit2_FrontRow_BottomFloor | Effective_Air_Leakage_Area | 325
Oth-MAF | MFH-masonry | standard | ZoneInfiltration:EffectiveLeakageArea | Living_ShermanGrimsrud_unit2_FrontRow_BottomFloor | Effective_Air_Leakage_Area | 250
Oth-MAF | MFH-masonry | ZEB | ZoneInfiltration:EffectiveLeakageArea | Living_ShermanGrimsrud_unit2_FrontRow_BottomFloor | Effective_Air_Leakage_Area | 53.5
Oth-MAF | MFH-masonry | ZEB | ZoneVentilation:DesignFlowRate | Living_ShermanGrimsrud_unit2_FrontRow_BottomFloor | Design_Flow_Rate | 0.014165
Oth-MAF | MFH-masonry | efficient | ZoneInfiltration:EffectiveLeakageArea | Living_ShermanGrimsrud_unit3_FrontRow_BottomFloor | Effective_Air_Leakage_Area | 107
Oth-MAF | MFH-masonry | non-standard | ZoneInfiltration:EffectiveLeakageArea | Living_ShermanGrimsrud_unit3_FrontRow_BottomFloor | Effective_Air_Leakage_Area | 325
Oth-MAF | MFH-masonry | standard | ZoneInfiltration:EffectiveLeakageArea | Living_ShermanGrimsrud_unit3_FrontRow_BottomFloor | Effective_Air_Leakage_Area | 250
Oth-MAF | MFH-masonry | ZEB | ZoneInfiltration:EffectiveLeakageArea | Living_ShermanGrimsrud_unit3_FrontRow_BottomFloor | Effective_Air_Leakage_Area | 53.5
Oth-MAF | MFH-masonry | ZEB | ZoneVentilation:DesignFlowRate | Living_ShermanGrimsrud_unit3_FrontRow_BottomFloor | Design_Flow_Rate | 0.014165
Oth-MAF | MFH-masonry | efficient | ZoneInfiltration:EffectiveLeakageArea | Living_ShermanGrimsrud_unit1_BackRow_BottomFloor | Effective_Air_Leakage_Area | 107
Oth-MAF | MFH-masonry | non-standard | ZoneInfiltration:EffectiveLeakageArea | Living_ShermanGrimsrud_unit1_BackRow_BottomFloor | Effective_Air_Leakage_Area | 325
Oth-MAF | MFH-masonry | standard | ZoneInfiltration:EffectiveLeakageArea | Living_ShermanGrimsrud_unit1_BackRow_BottomFloor | Effective_Air_Leakage_Area | 250
Oth-MAF | MFH-masonry | ZEB | ZoneInfiltration:EffectiveLeakageArea | Living_ShermanGrimsrud_unit1_BackRow_BottomFloor | Effective_Air_Leakage_Area | 53.5
Oth-MAF | MFH-masonry | ZEB | ZoneVentilation:DesignFlowRate | Living_ShermanGrimsrud_unit1_BackRow_BottomFloor | Design_Flow_Rate | 0.014165
Oth-MAF | MFH-masonry | efficient | ZoneInfiltration:EffectiveLeakageArea | Living_ShermanGrimsrud_unit2_BackRow_BottomFloor | Effective_Air_Leakage_Area | 107
Oth-MAF | MFH-masonry | non-standard | ZoneInfiltration:EffectiveLeakageArea | Living_ShermanGrimsrud_unit2_BackRow_BottomFloor | Effective_Air_Leakage_Area | 325
Oth-MAF | MFH-masonry | standard | ZoneInfiltration:EffectiveLeakageArea | Living_ShermanGrimsrud_unit2_BackRow_BottomFloor | Effective_Air_Leakage_Area | 250
Oth-MAF | MFH-masonry | ZEB | ZoneInfiltration:EffectiveLeakageArea | Living_ShermanGrimsrud_unit2_BackRow_BottomFloor | Effective_Air_Leakage_Area | 53.5
Oth-MAF | MFH-masonry | ZEB | ZoneVentilation:DesignFlowRate | Living_ShermanGrimsrud_unit2_BackRow_BottomFloor | Design_Flow_Rate | 0.014165
Oth-MAF | MFH-masonry | efficient | ZoneInfiltration:EffectiveLeakageArea | Living_ShermanGrimsrud_unit3_BackRow_BottomFloor | Effective_Air_Leakage_Area | 107
Oth-MAF | MFH-masonry | non-standard | ZoneInfiltration:EffectiveLeakageArea | Living_ShermanGrimsrud_unit3_BackRow_BottomFloor | Effective_Air_Leakage_Area | 325
Oth-MAF | MFH-masonry | standard | ZoneInfiltration:EffectiveLeakageArea | Living_ShermanGrimsrud_unit3_BackRow_BottomFloor | Effective_Air_Leakage_Area | 250
Oth-MAF | MFH-masonry | ZEB | ZoneInfiltration:EffectiveLeakageArea | Living_ShermanGrimsrud_unit3_BackRow_BottomFloor | Effective_Air_Leakage_Area | 53.5
Oth-MAF | MFH-masonry | ZEB | ZoneVentilation:DesignFlowRate | Living_ShermanGrimsrud_unit3_BackRow_BottomFloor | Design_Flow_Rate | 0.014165
Oth-MAF | MFH-masonry | efficient | ZoneInfiltration:EffectiveLeakageArea | Living_ShermanGrimsrud_unit2_FrontRow_MiddleFloor | Effective_Air_Leakage_Area | 107
Oth-MAF | MFH-masonry | non-standard | ZoneInfiltration:EffectiveLeakageArea | Living_ShermanGrimsrud_unit2_FrontRow_MiddleFloor | Effective_Air_Leakage_Area | 325
Oth-MAF | MFH-masonry | standard | ZoneInfiltration:EffectiveLeakageArea | Living_ShermanGrimsrud_unit2_FrontRow_MiddleFloor | Effective_Air_Leakage_Area | 250
Oth-MAF | MFH-masonry | ZEB | ZoneInfiltration:EffectiveLeakageArea | Living_ShermanGrimsrud_unit2_FrontRow_MiddleFloor | Effective_Air_Leakage_Area | 53.5
Oth-MAF | MFH-masonry | ZEB | ZoneVentilation:DesignFlowRate | Living_ShermanGrimsrud_unit2_FrontRow_MiddleFloor | Design_Flow_Rate | 0.014165
Oth-MAF | MFH-masonry | efficient | ZoneInfiltration:EffectiveLeakageArea | Living_ShermanGrimsrud_unit3_FrontRow_MiddleFloor | Effective_Air_Leakage_Area | 107
Oth-MAF | MFH-masonry | non-standard | ZoneInfiltration:EffectiveLeakageArea | Living_ShermanGrimsrud_unit3_FrontRow_MiddleFloor | Effective_Air_Leakage_Area | 325
Oth-MAF | MFH-masonry | standard | ZoneInfiltration:EffectiveLeakageArea | Living_ShermanGrimsrud_unit3_FrontRow_MiddleFloor | Effective_Air_Leakage_Area | 250
Oth-MAF | MFH-masonry | ZEB | ZoneInfiltration:EffectiveLeakageArea | Living_ShermanGrimsrud_unit3_FrontRow_MiddleFloor | Effective_Air_Leakage_Area | 53.5
Oth-MAF | MFH-masonry | ZEB | ZoneVentilation:DesignFlowRate | Living_ShermanGrimsrud_unit3_FrontRow_MiddleFloor | Design_Flow_Rate | 0.014165
Oth-MAF | MFH-masonry | efficient | ZoneInfiltration:EffectiveLeakageArea | Living_ShermanGrimsrud_unit1_BackRow_MiddleFloor | Effective_Air_Leakage_Area | 107
Oth-MAF | MFH-masonry | non-standard | ZoneInfiltration:EffectiveLeakageArea | Living_ShermanGrimsrud_unit1_BackRow_MiddleFloor | Effective_Air_Leakage_Area | 325
Oth-MAF | MFH-masonry | standard | ZoneInfiltration:EffectiveLeakageArea | Living_ShermanGrimsrud_unit1_BackRow_MiddleFloor | Effective_Air_Leakage_Area | 250
Oth-MAF | MFH-masonry | ZEB | ZoneInfiltration:EffectiveLeakageArea | Living_ShermanGrimsrud_unit1_BackRow_MiddleFloor | Effective_Air_Leakage_Area | 53.5
Oth-MAF | MFH-masonry | ZEB | ZoneVentilation:DesignFlowRate | Living_ShermanGrimsrud_unit1_BackRow_MiddleFloor | Design_Flow_Rate | 0.014165
Oth-MAF | MFH-masonry | efficient | ZoneInfiltration:EffectiveLeakageArea | Living_ShermanGrimsrud_unit2_BackRow_MiddleFloor | Effective_Air_Leakage_Area | 107
Oth-MAF | MFH-masonry | non-standard | ZoneInfiltration:EffectiveLeakageArea | Living_ShermanGrimsrud_unit2_BackRow_MiddleFloor | Effective_Air_Leakage_Area | 325
Oth-MAF | MFH-masonry | standard | ZoneInfiltration:EffectiveLeakageArea | Living_ShermanGrimsrud_unit2_BackRow_MiddleFloor | Effective_Air_Leakage_Area | 250
Oth-MAF | MFH-masonry | ZEB | ZoneInfiltration:EffectiveLeakageArea | Living_ShermanGrimsrud_unit2_BackRow_MiddleFloor | Effective_Air_Leakage_Area | 53.5
Oth-MAF | MFH-masonry | ZEB | ZoneVentilation:DesignFlowRate | Living_ShermanGrimsrud_unit2_BackRow_MiddleFloor | Design_Flow_Rate | 0.014165
Oth-MAF | MFH-masonry | efficient | ZoneInfiltration:EffectiveLeakageArea | Living_ShermanGrimsrud_unit3_BackRow_MiddleFloor | Effective_Air_Leakage_Area | 107
Oth-MAF | MFH-masonry | non-standard | ZoneInfiltration:EffectiveLeakageArea | Living_ShermanGrimsrud_unit3_BackRow_MiddleFloor | Effective_Air_Leakage_Area | 325
Oth-MAF | MFH-masonry | standard | ZoneInfiltration:EffectiveLeakageArea | Living_ShermanGrimsrud_unit3_BackRow_MiddleFloor | Effective_Air_Leakage_Area | 250
Oth-MAF | MFH-masonry | ZEB | ZoneInfiltration:EffectiveLeakageArea | Living_ShermanGrimsrud_unit3_BackRow_MiddleFloor | Effective_Air_Leakage_Area | 53.5
Oth-MAF | MFH-masonry | ZEB | ZoneVentilation:DesignFlowRate | Living_ShermanGrimsrud_unit3_BackRow_MiddleFloor | Design_Flow_Rate | 0.014165
Oth-MAF | MFH-masonry | efficient | ZoneInfiltration:EffectiveLeakageArea | Living_ShermanGrimsrud_unit1_FrontRow_TopFloor | Effective_Air_Leakage_Area | 107
Oth-MAF | MFH-masonry | non-standard | ZoneInfiltration:EffectiveLeakageArea | Living_ShermanGrimsrud_unit1_FrontRow_TopFloor | Effective_Air_Leakage_Area | 325
Oth-MAF | MFH-masonry | standard | ZoneInfiltration:EffectiveLeakageArea | Living_ShermanGrimsrud_unit1_FrontRow_TopFloor | Effective_Air_Leakage_Area | 250
Oth-MAF | MFH-masonry | ZEB | ZoneInfiltration:EffectiveLeakageArea | Living_ShermanGrimsrud_unit1_FrontRow_TopFloor | Effective_Air_Leakage_Area | 53.5
Oth-MAF | MFH-masonry | ZEB | ZoneVentilation:DesignFlowRate | Living_ShermanGrimsrud_unit1_FrontRow_TopFloor | Design_Flow_Rate | 0.014165
Oth-MAF | MFH-masonry | efficient | ZoneInfiltration:EffectiveLeakageArea | Living_ShermanGrimsrud_unit2_FrontRow_TopFloor | Effective_Air_Leakage_Area | 107
Oth-MAF | MFH-masonry | non-standard | ZoneInfiltration:EffectiveLeakageArea | Living_ShermanGrimsrud_unit2_FrontRow_TopFloor | Effective_Air_Leakage_Area | 325
Oth-MAF | MFH-masonry | standard | ZoneInfiltration:EffectiveLeakageArea | Living_ShermanGrimsrud_unit2_FrontRow_TopFloor | Effective_Air_Leakage_Area | 250
Oth-MAF | MFH-masonry | ZEB | ZoneInfiltration:EffectiveLeakageArea | Living_ShermanGrimsrud_unit2_FrontRow_TopFloor | Effective_Air_Leakage_Area | 53.5
Oth-MAF | MFH-masonry | ZEB | ZoneVentilation:DesignFlowRate | Living_ShermanGrimsrud_unit2_FrontRow_TopFloor | Design_Flow_Rate | 0.014165
Oth-MAF | MFH-masonry | efficient | ZoneInfiltration:EffectiveLeakageArea | Living_ShermanGrimsrud_unit3_FrontRow_TopFloor | Effective_Air_Leakage_Area | 107
Oth-MAF | MFH-masonry | non-standard | ZoneInfiltration:EffectiveLeakageArea | Living_ShermanGrimsrud_unit3_FrontRow_TopFloor | Effective_Air_Leakage_Area | 325
Oth-MAF | MFH-masonry | standard | ZoneInfiltration:EffectiveLeakageArea | Living_ShermanGrimsrud_unit3_FrontRow_TopFloor | Effective_Air_Leakage_Area | 250
Oth-MAF | MFH-masonry | ZEB | ZoneInfiltration:EffectiveLeakageArea | Living_ShermanGrimsrud_unit3_FrontRow_TopFloor | Effective_Air_Leakage_Area | 53.5
Oth-MAF | MFH-masonry | ZEB | ZoneVentilation:DesignFlowRate | Living_ShermanGrimsrud_unit3_FrontRow_TopFloor | Design_Flow_Rate | 0.014165
Oth-OECD | MFH-masonry | efficient | Construction | window_w_blinds | Layer_2 | Glass-en-efficient
Oth-OECD | MFH-masonry | non-standard | Construction | window_w_blinds | Layer_2 | Glass-en-non-standard
Oth-OECD | MFH-masonry | ZEB | Construction | window_w_blinds | Layer_2 | Glass-en-ZEB
Oth-OECD | SFH-masonry | efficient | Construction | window_w_blinds | Outside_Layer | Glass-en-efficient
Oth-OECD | SFH-masonry | non-standard | Construction | window_w_blinds | Outside_Layer | Glass-en-non-standard
Oth-OECD | SFH-masonry | ZEB | Construction | window_w_blinds | Outside_Layer | Glass-en-ZEB
Oth-OECD | SFH-masonry | ZEB | ZoneVentilation:DesignFlowRate | Ventilation_unit1 | Design_Flow_Rate | 0.014165
Oth-OECD | SFH-masonry | efficient | ZoneInfiltration:EffectiveLeakageArea | Living_ShermanGrimsrud_unit1 | Effective_Air_Leakage_Area | 361
Oth-OECD | SFH-masonry | non-standard | ZoneInfiltration:EffectiveLeakageArea | Living_ShermanGrimsrud_unit1 | Effective_Air_Leakage_Area | 1250.6
Oth-OECD | SFH-masonry | standard | ZoneInfiltration:EffectiveLeakageArea | Living_ShermanGrimsrud_unit1 | Effective_Air_Leakage_Area | 962.7
Oth-OECD | SFH-masonry | ZEB | ZoneInfiltration:EffectiveLeakageArea | Living_ShermanGrimsrud_unit1 | Effective_Air_Leakage_Area | 180.5
Oth-OECD | MFH-masonry | efficient | ZoneInfiltration:EffectiveLeakageArea | AtticVent | Effective_Air_Leakage_Area | 3330
Oth-OECD | MFH-masonry | non-standard | ZoneInfiltration:EffectiveLeakageArea | AtticVent | Effective_Air_Leakage_Area | 3330
Oth-OECD | MFH-masonry | standard | ZoneInfiltration:EffectiveLeakageArea | AtticVent | Effective_Air_Leakage_Area | 3330
Oth-OECD | MFH-masonry | ZEB | ZoneInfiltration:EffectiveLeakageArea | AtticVent | Effective_Air_Leakage_Area | 3330
Oth-OECD | MFH-masonry | efficient | ZoneInfiltration:EffectiveLeakageArea | Living_ShermanGrimsrud_unit1_FrontRow_BottomFloor | Effective_Air_Leakage_Area | 107
Oth-OECD | MFH-masonry | non-standard | ZoneInfiltration:EffectiveLeakageArea | Living_ShermanGrimsrud_unit1_FrontRow_BottomFloor | Effective_Air_Leakage_Area | 325
Oth-OECD | MFH-masonry | standard | ZoneInfiltration:EffectiveLeakageArea | Living_ShermanGrimsrud_unit1_FrontRow_BottomFloor | Effective_Air_Leakage_Area | 250
Oth-OECD | MFH-masonry | ZEB | ZoneInfiltration:EffectiveLeakageArea | Living_ShermanGrimsrud_unit1_FrontRow_BottomFloor | Effective_Air_Leakage_Area | 53.5
Oth-OECD | MFH-masonry | ZEB | ZoneVentilation:DesignFlowRate | Living_ShermanGrimsrud_unit1_FrontRow_BottomFloor | Design_Flow_Rate | 0.014165
Oth-OECD | MFH-masonry | efficient | ZoneInfiltration:EffectiveLeakageArea | Living_ShermanGrimsrud_unit2_FrontRow_BottomFloor | Effective_Air_Leakage_Area | 107
Oth-OECD | MFH-masonry | non-standard | ZoneInfiltration:EffectiveLeakageArea | Living_ShermanGrimsrud_unit2_FrontRow_BottomFloor | Effective_Air_Leakage_Area | 325
Oth-OECD | MFH-masonry | standard | ZoneInfiltration:EffectiveLeakageArea | Living_ShermanGrimsrud_unit2_FrontRow_BottomFloor | Effective_Air_Leakage_Area | 250
Oth-OECD | MFH-masonry | ZEB | ZoneInfiltration:EffectiveLeakageArea | Living_ShermanGrimsrud_unit2_FrontRow_BottomFloor | Effective_Air_Leakage_Area | 53.5
Oth-OECD | MFH-masonry | ZEB | ZoneVentilation:DesignFlowRate | Living_ShermanGrimsrud_unit2_FrontRow_BottomFloor | Design_Flow_Rate | 0.014165
Oth-OECD | MFH-masonry | efficient | ZoneInfiltration:EffectiveLeakageArea | Living_ShermanGrimsrud_unit3_FrontRow_BottomFloor | Effective_Air_Leakage_Area | 107
Oth-OECD | MFH-masonry | non-standard | ZoneInfiltration:EffectiveLeakageArea | Living_ShermanGrimsrud_unit3_FrontRow_BottomFloor | Effective_Air_Leakage_Area | 325
Oth-OECD | MFH-masonry | standard | ZoneInfiltration:EffectiveLeakageArea | Living_ShermanGrimsrud_unit3_FrontRow_BottomFloor | Effective_Air_Leakage_Area | 250
Oth-OECD | MFH-masonry | ZEB | ZoneInfiltration:EffectiveLeakageArea | Living_ShermanGrimsrud_unit3_FrontRow_BottomFloor | Effective_Air_Leakage_Area | 53.5
Oth-OECD | MFH-masonry | ZEB | ZoneVentilation:DesignFlowRate | Living_ShermanGrimsrud_unit3_FrontRow_BottomFloor | Design_Flow_Rate | 0.014165
Oth-OECD | MFH-masonry | efficient | ZoneInfiltration:EffectiveLeakageArea | Living_ShermanGrimsrud_unit1_BackRow_BottomFloor | Effective_Air_Leakage_Area | 107
Oth-OECD | MFH-masonry | non-standard | ZoneInfiltration:EffectiveLeakageArea | Living_ShermanGrimsrud_unit1_BackRow_BottomFloor | Effective_Air_Leakage_Area | 325
Oth-OECD | MFH-masonry | standard | ZoneInfiltration:EffectiveLeakageArea | Living_ShermanGrimsrud_unit1_BackRow_BottomFloor | Effective_Air_Leakage_Area | 250
Oth-OECD | MFH-masonry | ZEB | ZoneInfiltration:EffectiveLeakageArea | Living_ShermanGrimsrud_unit1_BackRow_BottomFloor | Effective_Air_Leakage_Area | 53.5
Oth-OECD | MFH-masonry | ZEB | ZoneVentilation:DesignFlowRate | Living_ShermanGrimsrud_unit1_BackRow_BottomFloor | Design_Flow_Rate | 0.014165
Oth-OECD | MFH-masonry | efficient | ZoneInfiltration:EffectiveLeakageArea | Living_ShermanGrimsrud_unit2_BackRow_BottomFloor | Effective_Air_Leakage_Area | 107
Oth-OECD | MFH-masonry | non-standard | ZoneInfiltration:EffectiveLeakageArea | Living_ShermanGrimsrud_unit2_BackRow_BottomFloor | Effective_Air_Leakage_Area | 325
Oth-OECD | MFH-masonry | standard | ZoneInfiltration:EffectiveLeakageArea | Living_ShermanGrimsrud_unit2_BackRow_BottomFloor | Effective_Air_Leakage_Area | 250
Oth-OECD | MFH-masonry | ZEB | ZoneInfiltration:EffectiveLeakageArea | Living_ShermanGrimsrud_unit2_BackRow_BottomFloor | Effective_Air_Leakage_Area | 53.5
Oth-OECD | MFH-masonry | ZEB | ZoneVentilation:DesignFlowRate | Living_ShermanGrimsrud_unit2_BackRow_BottomFloor | Design_Flow_Rate | 0.014165
Oth-OECD | MFH-masonry | efficient | ZoneInfiltration:EffectiveLeakageArea | Living_ShermanGrimsrud_unit3_BackRow_BottomFloor | Effective_Air_Leakage_Area | 107
Oth-OECD | MFH-masonry | non-standard | ZoneInfiltration:EffectiveLeakageArea | Living_ShermanGrimsrud_unit3_BackRow_BottomFloor | Effective_Air_Leakage_Area | 325
Oth-OECD | MFH-masonry | standard | ZoneInfiltration:EffectiveLeakageArea | Living_ShermanGrimsrud_unit3_BackRow_BottomFloor | Effective_Air_Leakage_Area | 250
Oth-OECD | MFH-masonry | ZEB | ZoneInfiltration:EffectiveLeakageArea | Living_ShermanGrimsrud_unit3_BackRow_BottomFloor | Effective_Air_Leakage_Area | 53.5
Oth-OECD | MFH-masonry | ZEB | ZoneVentilation:DesignFlowRate | Living_ShermanGrimsrud_unit3_BackRow_BottomFloor | Design_Flow_Rate | 0.014165
Oth-OECD | MFH-masonry | efficient | ZoneInfiltration:EffectiveLeakageArea | Living_ShermanGrimsrud_unit2_FrontRow_MiddleFloor | Effective_Air_Leakage_Area | 107
Oth-OECD | MFH-masonry | non-standard | ZoneInfiltration:EffectiveLeakageArea | Living_ShermanGrimsrud_unit2_FrontRow_MiddleFloor | Effective_Air_Leakage_Area | 325
Oth-OECD | MFH-masonry | standard | ZoneInfiltration:EffectiveLeakageArea | Living_ShermanGrimsrud_unit2_FrontRow_MiddleFloor | Effective_Air_Leakage_Area | 250
Oth-OECD | MFH-masonry | ZEB | ZoneInfiltration:EffectiveLeakageArea | Living_ShermanGrimsrud_unit2_FrontRow_MiddleFloor | Effective_Air_Leakage_Area | 53.5
Oth-OECD | MFH-masonry | ZEB | ZoneVentilation:DesignFlowRate | Living_ShermanGrimsrud_unit2_FrontRow_MiddleFloor | Design_Flow_Rate | 0.014165
Oth-OECD | MFH-masonry | efficient | ZoneInfiltration:EffectiveLeakageArea | Living_ShermanGrimsrud_unit3_FrontRow_MiddleFloor | Effective_Air_Leakage_Area | 107
Oth-OECD | MFH-masonry | non-standard | ZoneInfiltration:EffectiveLeakageArea | Living_ShermanGrimsrud_unit3_FrontRow_MiddleFloor | Effective_Air_Leakage_Area | 325
Oth-OECD | MFH-masonry | standard | ZoneInfiltration:EffectiveLeakageArea | Living_ShermanGrimsrud_unit3_FrontRow_MiddleFloor | Effective_Air_Leakage_Area | 250
Oth-OECD | MFH-masonry | ZEB | ZoneInfiltration:EffectiveLeakageArea | Living_ShermanGrimsrud_unit3_FrontRow_MiddleFloor | Effective_Air_Leakage_Area | 53.5
Oth-OECD | MFH-masonry | ZEB | ZoneVentilation:DesignFlowRate | Living_ShermanGrimsrud_unit3_FrontRow_MiddleFloor | Design_Flow_Rate | 0.014165
Oth-OECD | MFH-masonry | efficient | ZoneInfiltration:EffectiveLeakageArea | Living_ShermanGrimsrud_unit1_BackRow_MiddleFloor | Effective_Air_Leakage_Area | 107
Oth-OECD | MFH-masonry | non-standard | ZoneInfiltration:EffectiveLeakageArea | Living_ShermanGrimsrud_unit1_BackRow_MiddleFloor | Effective_Air_Leakage_Area | 325
Oth-OECD | MFH-masonry | standard | ZoneInfiltration:EffectiveLeakageArea | Living_ShermanGrimsrud_unit1_BackRow_MiddleFloor | Effective_Air_Leakage_Area | 250
Oth-OECD | MFH-masonry | ZEB | ZoneInfiltration:EffectiveLeakageArea | Living_ShermanGrimsrud_unit1_BackRow_MiddleFloor | Effective_Air_Leakage_Area | 53.5
Oth-OECD | MFH-masonry | ZEB | ZoneVentilation:DesignFlowRate | Living_ShermanGrimsrud_unit1_BackRow_MiddleFloor | Design_Flow_Rate | 0.014165
Oth-OECD | MFH-masonry | efficient | ZoneInfiltration:EffectiveLeakageArea | Living_ShermanGrimsrud_unit2_BackRow_MiddleFloor | Effective_Air_Leakage_Area | 107
Oth-OECD | MFH-masonry | non-standard | ZoneInfiltration:EffectiveLeakageArea | Living_ShermanGrimsrud_unit2_BackRow_MiddleFloor | Effective_Air_Leakage_Area | 325
Oth-OECD | MFH-masonry | standard | ZoneInfiltration:EffectiveLeakageArea | Living_ShermanGrimsrud_unit2_BackRow_MiddleFloor | Effective_Air_Leakage_Area | 250
Oth-OECD | MFH-masonry | ZEB | ZoneInfiltration:EffectiveLeakageArea | Living_ShermanGrimsrud_unit2_BackRow_MiddleFloor | Effective_Air_Leakage_Area | 53.5
Oth-OECD | MFH-masonry | ZEB | ZoneVentilation:DesignFlowRate | Living_ShermanGrimsrud_unit2_BackRow_MiddleFloor | Design_Flow_Rate | 0.014165
Oth-OECD | MFH-masonry | efficient | ZoneInfiltration:EffectiveLeakageArea | Living_ShermanGrimsrud_unit3_BackRow_MiddleFloor | Effective_Air_Leakage_Area | 107
Oth-OECD | MFH-masonry | non-standard | ZoneInfiltration:EffectiveLeakageArea | Living_ShermanGrimsrud_unit3_BackRow_MiddleFloor | Effective_Air_Leakage_Area | 325
Oth-OECD | MFH-masonry | standard | ZoneInfiltration:EffectiveLeakageArea | Living_ShermanGrimsrud_unit3_BackRow_MiddleFloor | Effective_Air_Leakage_Area | 250
Oth-OECD | MFH-masonry | ZEB | ZoneInfiltration:EffectiveLeakageArea | Living_ShermanGrimsrud_unit3_BackRow_MiddleFloor | Effective_Air_Leakage_Area | 53.5
Oth-OECD | MFH-masonry | ZEB | ZoneVentilation:DesignFlowRate | Living_ShermanGrimsrud_unit3_BackRow_MiddleFloor | Design_Flow_Rate | 0.014165
Oth-OECD | MFH-masonry | efficient | ZoneInfiltration:EffectiveLeakageArea | Living_ShermanGrimsrud_unit1_FrontRow_TopFloor | Effective_Air_Leakage_Area | 107
Oth-OECD | MFH-masonry | non-standard | ZoneInfiltration:EffectiveLeakageArea | Living_ShermanGrimsrud_unit1_FrontRow_TopFloor | Effective_Air_Leakage_Area | 325
Oth-OECD | MFH-masonry | standard | ZoneInfiltration:EffectiveLeakageArea | Living_ShermanGrimsrud_unit1_FrontRow_TopFloor | Effective_Air_Leakage_Area | 250
Oth-OECD | MFH-masonry | ZEB | ZoneInfiltration:EffectiveLeakageArea | Living_ShermanGrimsrud_unit1_FrontRow_TopFloor | Effective_Air_Leakage_Area | 53.5
Oth-OECD | MFH-masonry | ZEB | ZoneVentilation:DesignFlowRate | Living_ShermanGrimsrud_unit1_FrontRow_TopFloor | Design_Flow_Rate | 0.014165
Oth-OECD | MFH-masonry | efficient | ZoneInfiltration:EffectiveLeakageArea | Living_ShermanGrimsrud_unit2_FrontRow_TopFloor | Effective_Air_Leakage_Area | 107
Oth-OECD | MFH-masonry | non-standard | ZoneInfiltration:EffectiveLeakageArea | Living_ShermanGrimsrud_unit2_FrontRow_TopFloor | Effective_Air_Leakage_Area | 325
Oth-OECD | MFH-masonry | standard | ZoneInfiltration:EffectiveLeakageArea | Living_ShermanGrimsrud_unit2_FrontRow_TopFloor | Effective_Air_Leakage_Area | 250
Oth-OECD | MFH-masonry | ZEB | ZoneInfiltration:EffectiveLeakageArea | Living_ShermanGrimsrud_unit2_FrontRow_TopFloor | Effective_Air_Leakage_Area | 53.5
Oth-OECD | MFH-masonry | ZEB | ZoneVentilation:DesignFlowRate | Living_ShermanGrimsrud_unit2_FrontRow_TopFloor | Design_Flow_Rate | 0.014165
Oth-OECD | MFH-masonry | efficient | ZoneInfiltration:EffectiveLeakageArea | Living_ShermanGrimsrud_unit3_FrontRow_TopFloor | Effective_Air_Leakage_Area | 107
Oth-OECD | MFH-masonry | non-standard | ZoneInfiltration:EffectiveLeakageArea | Living_ShermanGrimsrud_unit3_FrontRow_TopFloor | Effective_Air_Leakage_Area | 325
Oth-OECD | MFH-masonry | standard | ZoneInfiltration:EffectiveLeakageArea | Living_ShermanGrimsrud_unit3_FrontRow_TopFloor | Effective_Air_Leakage_Area | 250
Oth-OECD | MFH-masonry | ZEB | ZoneInfiltration:EffectiveLeakageArea | Living_ShermanGrimsrud_unit3_FrontRow_TopFloor | Effective_Air_Leakage_Area | 53.5
Oth-OECD | MFH-masonry | ZEB | ZoneVentilation:DesignFlowRate | Living_ShermanGrimsrud_unit3_FrontRow_TopFloor | Design_Flow_Rate | 0.014165
Oth-R32EU12-H | MFH-masonry | efficient | Construction | window_w_blinds | Layer_2 | Glass-en-efficient
Oth-R32EU12-H | MFH-masonry | non-standard | Construction | window_w_blinds | Layer_2 | Glass-en-non-standard
Oth-R32EU12-H | MFH-masonry | ZEB | Construction | window_w_blinds | Layer_2 | Glass-en-ZEB
Oth-R32EU12-H | SFH-masonry | efficient | Construction | window_w_blinds | Outside_Layer | Glass-en-efficient
Oth-R32EU12-H | SFH-masonry | non-standard | Construction | window_w_blinds | Outside_Layer | Glass-en-non-standard
Oth-R32EU12-H | SFH-masonry | ZEB | Construction | window_w_blinds | Outside_Layer | Glass-en-ZEB
Oth-R32EU12-H | SFH-masonry | ZEB | ZoneVentilation:DesignFlowRate | Ventilation_unit1 | Design_Flow_Rate | 0.014165
Oth-R32EU12-H | SFH-masonry | efficient | ZoneInfiltration:EffectiveLeakageArea | Living_ShermanGrimsrud_unit1 | Effective_Air_Leakage_Area | 361
Oth-R32EU12-H | SFH-masonry | non-standard | ZoneInfiltration:EffectiveLeakageArea | Living_ShermanGrimsrud_unit1 | Effective_Air_Leakage_Area | 1250.6
Oth-R32EU12-H | SFH-masonry | standard | ZoneInfiltration:EffectiveLeakageArea | Living_ShermanGrimsrud_unit1 | Effective_Air_Leakage_Area | 962.7
Oth-R32EU12-H | SFH-masonry | ZEB | ZoneInfiltration:EffectiveLeakageArea | Living_ShermanGrimsrud_unit1 | Effective_Air_Leakage_Area | 180.5
Oth-R32EU12-H | MFH-masonry | efficient | ZoneInfiltration:EffectiveLeakageArea | AtticVent | Effective_Air_Leakage_Area | 3330
Oth-R32EU12-H | MFH-masonry | non-standard | ZoneInfiltration:EffectiveLeakageArea | AtticVent | Effective_Air_Leakage_Area | 3330
Oth-R32EU12-H | MFH-masonry | standard | ZoneInfiltration:EffectiveLeakageArea | AtticVent | Effective_Air_Leakage_Area | 3330
Oth-R32EU12-H | MFH-masonry | ZEB | ZoneInfiltration:EffectiveLeakageArea | AtticVent | Effective_Air_Leakage_Area | 3330
Oth-R32EU12-H | MFH-masonry | efficient | ZoneInfiltration:EffectiveLeakageArea | Living_ShermanGrimsrud_unit1_FrontRow_BottomFloor | Effective_Air_Leakage_Area | 107
Oth-R32EU12-H | MFH-masonry | non-standard | ZoneInfiltration:EffectiveLeakageArea | Living_ShermanGrimsrud_unit1_FrontRow_BottomFloor | Effective_Air_Leakage_Area | 325
Oth-R32EU12-H | MFH-masonry | standard | ZoneInfiltration:EffectiveLeakageArea | Living_ShermanGrimsrud_unit1_FrontRow_BottomFloor | Effective_Air_Leakage_Area | 250
Oth-R32EU12-H | MFH-masonry | ZEB | ZoneInfiltration:EffectiveLeakageArea | Living_ShermanGrimsrud_unit1_FrontRow_BottomFloor | Effective_Air_Leakage_Area | 53.5
Oth-R32EU12-H | MFH-masonry | ZEB | ZoneVentilation:DesignFlowRate | Living_ShermanGrimsrud_unit1_FrontRow_BottomFloor | Design_Flow_Rate | 0.014165
Oth-R32EU12-H | MFH-masonry | efficient | ZoneInfiltration:EffectiveLeakageArea | Living_ShermanGrimsrud_unit2_FrontRow_BottomFloor | Effective_Air_Leakage_Area | 107
Oth-R32EU12-H | MFH-masonry | non-standard | ZoneInfiltration:EffectiveLeakageArea | Living_ShermanGrimsrud_unit2_FrontRow_BottomFloor | Effective_Air_Leakage_Area | 325
Oth-R32EU12-H | MFH-masonry | standard | ZoneInfiltration:EffectiveLeakageArea | Living_ShermanGrimsrud_unit2_FrontRow_BottomFloor | Effective_Air_Leakage_Area | 250
Oth-R32EU12-H | MFH-masonry | ZEB | ZoneInfiltration:EffectiveLeakageArea | Living_ShermanGrimsrud_unit2_FrontRow_BottomFloor | Effective_Air_Leakage_Area | 53.5
Oth-R32EU12-H | MFH-masonry | ZEB | ZoneVentilation:DesignFlowRate | Living_ShermanGrimsrud_unit2_FrontRow_BottomFloor | Design_Flow_Rate | 0.014165
Oth-R32EU12-H | MFH-masonry | efficient | ZoneInfiltration:EffectiveLeakageArea | Living_ShermanGrimsrud_unit3_FrontRow_BottomFloor | Effective_Air_Leakage_Area | 107
Oth-R32EU12-H | MFH-masonry | non-standard | ZoneInfiltration:EffectiveLeakageArea | Living_ShermanGrimsrud_unit3_FrontRow_BottomFloor | Effective_Air_Leakage_Area | 325
Oth-R32EU12-H | MFH-masonry | standard | ZoneInfiltration:EffectiveLeakageArea | Living_ShermanGrimsrud_unit3_FrontRow_BottomFloor | Effective_Air_Leakage_Area | 250
Oth-R32EU12-H | MFH-masonry | ZEB | ZoneInfiltration:EffectiveLeakageArea | Living_ShermanGrimsrud_unit3_FrontRow_BottomFloor | Effective_Air_Leakage_Area | 53.5
Oth-R32EU12-H | MFH-masonry | ZEB | ZoneVentilation:DesignFlowRate | Living_ShermanGrimsrud_unit3_FrontRow_BottomFloor | Design_Flow_Rate | 0.014165
Oth-R32EU12-H | MFH-masonry | efficient | ZoneInfiltration:EffectiveLeakageArea | Living_ShermanGrimsrud_unit1_BackRow_BottomFloor | Effective_Air_Leakage_Area | 107
Oth-R32EU12-H | MFH-masonry | non-standard | ZoneInfiltration:EffectiveLeakageArea | Living_ShermanGrimsrud_unit1_BackRow_BottomFloor | Effective_Air_Leakage_Area | 325
Oth-R32EU12-H | MFH-masonry | standard | ZoneInfiltration:EffectiveLeakageArea | Living_ShermanGrimsrud_unit1_BackRow_BottomFloor | Effective_Air_Leakage_Area | 250
Oth-R32EU12-H | MFH-masonry | ZEB | ZoneInfiltration:EffectiveLeakageArea | Living_ShermanGrimsrud_unit1_BackRow_BottomFloor | Effective_Air_Leakage_Area | 53.5
Oth-R32EU12-H | MFH-masonry | ZEB | ZoneVentilation:DesignFlowRate | Living_ShermanGrimsrud_unit1_BackRow_BottomFloor | Design_Flow_Rate | 0.014165
Oth-R32EU12-H | MFH-masonry | efficient | ZoneInfiltration:EffectiveLeakageArea | Living_ShermanGrimsrud_unit2_BackRow_BottomFloor | Effective_Air_Leakage_Area | 107
Oth-R32EU12-H | MFH-masonry | non-standard | ZoneInfiltration:EffectiveLeakageArea | Living_ShermanGrimsrud_unit2_BackRow_BottomFloor | Effective_Air_Leakage_Area | 325
Oth-R32EU12-H | MFH-masonry | standard | ZoneInfiltration:EffectiveLeakageArea | Living_ShermanGrimsrud_unit2_BackRow_BottomFloor | Effective_Air_Leakage_Area | 250
Oth-R32EU12-H | MFH-masonry | ZEB | ZoneInfiltration:EffectiveLeakageArea | Living_ShermanGrimsrud_unit2_BackRow_BottomFloor | Effective_Air_Leakage_Area | 53.5
Oth-R32EU12-H | MFH-masonry | ZEB | ZoneVentilation:DesignFlowRate | Living_ShermanGrimsrud_unit2_BackRow_BottomFloor | Design_Flow_Rate | 0.014165
Oth-R32EU12-H | MFH-masonry | efficient | ZoneInfiltration:EffectiveLeakageArea | Living_ShermanGrimsrud_unit3_BackRow_BottomFloor | Effective_Air_Leakage_Area | 107
Oth-R32EU12-H | MFH-masonry | non-standard | ZoneInfiltration:EffectiveLeakageArea | Living_ShermanGrimsrud_unit3_BackRow_BottomFloor | Effective_Air_Leakage_Area | 325
Oth-R32EU12-H | MFH-masonry | standard | ZoneInfiltration:EffectiveLeakageArea | Living_ShermanGrimsrud_unit3_BackRow_BottomFloor | Effective_Air_Leakage_Area | 250
Oth-R32EU12-H | MFH-masonry | ZEB | ZoneInfiltration:EffectiveLeakageArea | Living_ShermanGrimsrud_unit3_BackRow_BottomFloor | Effective_Air_Leakage_Area | 53.5
Oth-R32EU12-H | MFH-masonry | ZEB | ZoneVentilation:DesignFlowRate | Living_ShermanGrimsrud_unit3_BackRow_BottomFloor | Design_Flow_Rate | 0.014165
Oth-R32EU12-H | MFH-masonry | efficient | ZoneInfiltration:EffectiveLeakageArea | Living_ShermanGrimsrud_unit2_FrontRow_MiddleFloor | Effective_Air_Leakage_Area | 107
Oth-R32EU12-H | MFH-masonry | non-standard | ZoneInfiltration:EffectiveLeakageArea | Living_ShermanGrimsrud_unit2_FrontRow_MiddleFloor | Effective_Air_Leakage_Area | 325
Oth-R32EU12-H | MFH-masonry | standard | ZoneInfiltration:EffectiveLeakageArea | Living_ShermanGrimsrud_unit2_FrontRow_MiddleFloor | Effective_Air_Leakage_Area | 250
Oth-R32EU12-H | MFH-masonry | ZEB | ZoneInfiltration:EffectiveLeakageArea | Living_ShermanGrimsrud_unit2_FrontRow_MiddleFloor | Effective_Air_Leakage_Area | 53.5
Oth-R32EU12-H | MFH-masonry | ZEB | ZoneVentilation:DesignFlowRate | Living_ShermanGrimsrud_unit2_FrontRow_MiddleFloor | Design_Flow_Rate | 0.014165
Oth-R32EU12-H | MFH-masonry | efficient | ZoneInfiltration:EffectiveLeakageArea | Living_ShermanGrimsrud_unit3_FrontRow_MiddleFloor | Effective_Air_Leakage_Area | 107
Oth-R32EU12-H | MFH-masonry | non-standard | ZoneInfiltration:EffectiveLeakageArea | Living_ShermanGrimsrud_unit3_FrontRow_MiddleFloor | Effective_Air_Leakage_Area | 325
Oth-R32EU12-H | MFH-masonry | standard | ZoneInfiltration:EffectiveLeakageArea | Living_ShermanGrimsrud_unit3_FrontRow_MiddleFloor | Effective_Air_Leakage_Area | 250
Oth-R32EU12-H | MFH-masonry | ZEB | ZoneInfiltration:EffectiveLeakageArea | Living_ShermanGrimsrud_unit3_FrontRow_MiddleFloor | Effective_Air_Leakage_Area | 53.5
Oth-R32EU12-H | MFH-masonry | ZEB | ZoneVentilation:DesignFlowRate | Living_ShermanGrimsrud_unit3_FrontRow_MiddleFloor | Design_Flow_Rate | 0.014165
Oth-R32EU12-H | MFH-masonry | efficient | ZoneInfiltration:EffectiveLeakageArea | Living_ShermanGrimsrud_unit1_BackRow_MiddleFloor | Effective_Air_Leakage_Area | 107
Oth-R32EU12-H | MFH-masonry | non-standard | ZoneInfiltration:EffectiveLeakageArea | Living_ShermanGrimsrud_unit1_BackRow_MiddleFloor | Effective_Air_Leakage_Area | 325
Oth-R32EU12-H | MFH-masonry | standard | ZoneInfiltration:EffectiveLeakageArea | Living_ShermanGrimsrud_unit1_BackRow_MiddleFloor | Effective_Air_Leakage_Area | 250
Oth-R32EU12-H | MFH-masonry | ZEB | ZoneInfiltration:EffectiveLeakageArea | Living_ShermanGrimsrud_unit1_BackRow_MiddleFloor | Effective_Air_Leakage_Area | 53.5
Oth-R32EU12-H | MFH-masonry | ZEB | ZoneVentilation:DesignFlowRate | Living_ShermanGrimsrud_unit1_BackRow_MiddleFloor | Design_Flow_Rate | 0.014165
Oth-R32EU12-H | MFH-masonry | efficient | ZoneInfiltration:EffectiveLeakageArea | Living_ShermanGrimsrud_unit2_BackRow_MiddleFloor | Effective_Air_Leakage_Area | 107
Oth-R32EU12-H | MFH-masonry | non-standard | ZoneInfiltration:EffectiveLeakageArea | Living_ShermanGrimsrud_unit2_BackRow_MiddleFloor | Effective_Air_Leakage_Area | 325
Oth-R32EU12-H | MFH-masonry | standard | ZoneInfiltration:EffectiveLeakageArea | Living_ShermanGrimsrud_unit2_BackRow_MiddleFloor | Effective_Air_Leakage_Area | 250
Oth-R32EU12-H | MFH-masonry | ZEB | ZoneInfiltration:EffectiveLeakageArea | Living_ShermanGrimsrud_unit2_BackRow_MiddleFloor | Effective_Air_Leakage_Area | 53.5
Oth-R32EU12-H | MFH-masonry | ZEB | ZoneVentilation:DesignFlowRate | Living_ShermanGrimsrud_unit2_BackRow_MiddleFloor | Design_Flow_Rate | 0.014165
Oth-R32EU12-H | MFH-masonry | efficient | ZoneInfiltration:EffectiveLeakageArea | Living_ShermanGrimsrud_unit3_BackRow_MiddleFloor | Effective_Air_Leakage_Area | 107
Oth-R32EU12-H | MFH-masonry | non-standard | ZoneInfiltration:EffectiveLeakageArea | Living_ShermanGrimsrud_unit3_BackRow_MiddleFloor | Effective_Air_Leakage_Area | 325
Oth-R32EU12-H | MFH-masonry | standard | ZoneInfiltration:EffectiveLeakageArea | Living_ShermanGrimsrud_unit3_BackRow_MiddleFloor | Effective_Air_Leakage_Area | 250
Oth-R32EU12-H | MFH-masonry | ZEB | ZoneInfiltration:EffectiveLeakageArea | Living_ShermanGrimsrud_unit3_BackRow_MiddleFloor | Effective_Air_Leakage_Area | 53.5
Oth-R32EU12-H | MFH-masonry | ZEB | ZoneVentilation:DesignFlowRate | Living_ShermanGrimsrud_unit3_BackRow_MiddleFloor | Design_Flow_Rate | 0.014165
Oth-R32EU12-H | MFH-masonry | efficient | ZoneInfiltration:EffectiveLeakageArea | Living_ShermanGrimsrud_unit1_FrontRow_TopFloor | Effective_Air_Leakage_Area | 107
Oth-R32EU12-H | MFH-masonry | non-standard | ZoneInfiltration:EffectiveLeakageArea | Living_ShermanGrimsrud_unit1_FrontRow_TopFloor | Effective_Air_Leakage_Area | 325
Oth-R32EU12-H | MFH-masonry | standard | ZoneInfiltration:EffectiveLeakageArea | Living_ShermanGrimsrud_unit1_FrontRow_TopFloor | Effective_Air_Leakage_Area | 250
Oth-R32EU12-H | MFH-masonry | ZEB | ZoneInfiltration:EffectiveLeakageArea | Living_ShermanGrimsrud_unit1_FrontRow_TopFloor | Effective_Air_Leakage_Area | 53.5
Oth-R32EU12-H | MFH-masonry | ZEB | ZoneVentilation:DesignFlowRate | Living_ShermanGrimsrud_unit1_FrontRow_TopFloor | Design_Flow_Rate | 0.014165
Oth-R32EU12-H | MFH-masonry | efficient | ZoneInfiltration:EffectiveLeakageArea | Living_ShermanGrimsrud_unit2_FrontRow_TopFloor | Effective_Air_Leakage_Area | 107
Oth-R32EU12-H | MFH-masonry | non-standard | ZoneInfiltration:EffectiveLeakageArea | Living_ShermanGrimsrud_unit2_FrontRow_TopFloor | Effective_Air_Leakage_Area | 325
Oth-R32EU12-H | MFH-masonry | standard | ZoneInfiltration:EffectiveLeakageArea | Living_ShermanGrimsrud_unit2_FrontRow_TopFloor | Effective_Air_Leakage_Area | 250
Oth-R32EU12-H | MFH-masonry | ZEB | ZoneInfiltration:EffectiveLeakageArea | Living_ShermanGrimsrud_unit2_FrontRow_TopFloor | Effective_Air_Leakage_Area | 53.5
Oth-R32EU12-H | MFH-masonry | ZEB | ZoneVentilation:DesignFlowRate | Living_ShermanGrimsrud_unit2_FrontRow_TopFloor | Design_Flow_Rate | 0.014165
Oth-R32EU12-H | MFH-masonry | efficient | ZoneInfiltration:EffectiveLeakageArea | Living_ShermanGrimsrud_unit3_FrontRow_TopFloor | Effective_Air_Leakage_Area | 107
Oth-R32EU12-H | MFH-masonry | non-standard | ZoneInfiltration:EffectiveLeakageArea | Living_ShermanGrimsrud_unit3_FrontRow_TopFloor | Effective_Air_Leakage_Area | 325
Oth-R32EU12-H | MFH-masonry | standard | ZoneInfiltration:EffectiveLeakageArea | Living_ShermanGrimsrud_unit3_FrontRow_TopFloor | Effective_Air_Leakage_Area | 250
Oth-R32EU12-H | MFH-masonry | ZEB | ZoneInfiltration:EffectiveLeakageArea | Living_ShermanGrimsrud_unit3_FrontRow_TopFloor | Effective_Air_Leakage_Area | 53.5
Oth-R32EU12-H | MFH-masonry | ZEB | ZoneVentilation:DesignFlowRate | Living_ShermanGrimsrud_unit3_FrontRow_TopFloor | Design_Flow_Rate | 0.014165
Oth-R32EU15 | MFH-masonry | efficient | Construction | window_w_blinds | Layer_2 | Glass-en-efficient
Oth-R32EU15 | MFH-masonry | non-standard | Construction | window_w_blinds | Layer_2 | Glass-en-non-standard
Oth-R32EU15 | MFH-masonry | ZEB | Construction | window_w_blinds | Layer_2 | Glass-en-ZEB
Oth-R32EU15 | SFH-masonry | efficient | Construction | window_w_blinds | Outside_Layer | Glass-en-efficient
Oth-R32EU15 | SFH-masonry | non-standard | Construction | window_w_blinds | Outside_Layer | Glass-en-non-standard
Oth-R32EU15 | SFH-masonry | ZEB | Construction | window_w_blinds | Outside_Layer | Glass-en-ZEB
Oth-R32EU15 | SFH-masonry | ZEB | ZoneVentilation:DesignFlowRate | Ventilation_unit1 | Design_Flow_Rate | 0.014165
Oth-R32EU15 | SFH-masonry | efficient | ZoneInfiltration:EffectiveLeakageArea | Living_ShermanGrimsrud_unit1 | Effective_Air_Leakage_Area | 361
Oth-R32EU15 | SFH-masonry | non-standard | ZoneInfiltration:EffectiveLeakageArea | Living_ShermanGrimsrud_unit1 | Effective_Air_Leakage_Area | 1250.6
Oth-R32EU15 | SFH-masonry | standard | ZoneInfiltration:EffectiveLeakageArea | Living_ShermanGrimsrud_unit1 | Effective_Air_Leakage_Area | 962.7
Oth-R32EU15 | SFH-masonry | ZEB | ZoneInfiltration:EffectiveLeakageArea | Living_ShermanGrimsrud_unit1 | Effective_Air_Leakage_Area | 180.5
Oth-R32EU15 | MFH-masonry | efficient | ZoneInfiltration:EffectiveLeakageArea | AtticVent | Effective_Air_Leakage_Area | 3330
Oth-R32EU15 | MFH-masonry | non-standard | ZoneInfiltration:EffectiveLeakageArea | AtticVent | Effective_Air_Leakage_Area | 3330
Oth-R32EU15 | MFH-masonry | standard | ZoneInfiltration:EffectiveLeakageArea | AtticVent | Effective_Air_Leakage_Area | 3330
Oth-R32EU15 | MFH-masonry | ZEB | ZoneInfiltration:EffectiveLeakageArea | AtticVent | Effective_Air_Leakage_Area | 3330
Oth-R32EU15 | MFH-masonry | efficient | ZoneInfiltration:EffectiveLeakageArea | Living_ShermanGrimsrud_unit1_FrontRow_BottomFloor | Effective_Air_Leakage_Area | 107
Oth-R32EU15 | MFH-masonry | non-standard | ZoneInfiltration:EffectiveLeakageArea | Living_ShermanGrimsrud_unit1_FrontRow_BottomFloor | Effective_Air_Leakage_Area | 325
Oth-R32EU15 | MFH-masonry | standard | ZoneInfiltration:EffectiveLeakageArea | Living_ShermanGrimsrud_unit1_FrontRow_BottomFloor | Effective_Air_Leakage_Area | 250
Oth-R32EU15 | MFH-masonry | ZEB | ZoneInfiltration:EffectiveLeakageArea | Living_ShermanGrimsrud_unit1_FrontRow_BottomFloor | Effective_Air_Leakage_Area | 53.5
Oth-R32EU15 | MFH-masonry | ZEB | ZoneVentilation:DesignFlowRate | Living_ShermanGrimsrud_unit1_FrontRow_BottomFloor | Design_Flow_Rate | 0.014165
Oth-R32EU15 | MFH-masonry | efficient | ZoneInfiltration:EffectiveLeakageArea | Living_ShermanGrimsrud_unit2_FrontRow_BottomFloor | Effective_Air_Leakage_Area | 107
Oth-R32EU15 | MFH-masonry | non-standard | ZoneInfiltration:EffectiveLeakageArea | Living_ShermanGrimsrud_unit2_FrontRow_BottomFloor | Effective_Air_Leakage_Area | 325
Oth-R32EU15 | MFH-masonry | standard | ZoneInfiltration:EffectiveLeakageArea | Living_ShermanGrimsrud_unit2_FrontRow_BottomFloor | Effective_Air_Leakage_Area | 250
Oth-R32EU15 | MFH-masonry | ZEB | ZoneInfiltration:EffectiveLeakageArea | Living_ShermanGrimsrud_unit2_FrontRow_BottomFloor | Effective_Air_Leakage_Area | 53.5
Oth-R32EU15 | MFH-masonry | ZEB | ZoneVentilation:DesignFlowRate | Living_ShermanGrimsrud_unit2_FrontRow_BottomFloor | Design_Flow_Rate | 0.014165
Oth-R32EU15 | MFH-masonry | efficient | ZoneInfiltration:EffectiveLeakageArea | Living_ShermanGrimsrud_unit3_FrontRow_BottomFloor | Effective_Air_Leakage_Area | 107
Oth-R32EU15 | MFH-masonry | non-standard | ZoneInfiltration:EffectiveLeakageArea | Living_ShermanGrimsrud_unit3_FrontRow_BottomFloor | Effective_Air_Leakage_Area | 325
Oth-R32EU15 | MFH-masonry | standard | ZoneInfiltration:EffectiveLeakageArea | Living_ShermanGrimsrud_unit3_FrontRow_BottomFloor | Effective_Air_Leakage_Area | 250
Oth-R32EU15 | MFH-masonry | ZEB | ZoneInfiltration:EffectiveLeakageArea | Living_ShermanGrimsrud_unit3_FrontRow_BottomFloor | Effective_Air_Leakage_Area | 53.5
Oth-R32EU15 | MFH-masonry | ZEB | ZoneVentilation:DesignFlowRate | Living_ShermanGrimsrud_unit3_FrontRow_BottomFloor | Design_Flow_Rate | 0.014165
Oth-R32EU15 | MFH-masonry | efficient | ZoneInfiltration:EffectiveLeakageArea | Living_ShermanGrimsrud_unit1_BackRow_BottomFloor | Effective_Air_Leakage_Area | 107
Oth-R32EU15 | MFH-masonry | non-standard | ZoneInfiltration:EffectiveLeakageArea | Living_ShermanGrimsrud_unit1_BackRow_BottomFloor | Effective_Air_Leakage_Area | 325
Oth-R32EU15 | MFH-masonry | standard | ZoneInfiltration:EffectiveLeakageArea | Living_ShermanGrimsrud_unit1_BackRow_BottomFloor | Effective_Air_Leakage_Area | 250
Oth-R32EU15 | MFH-masonry | ZEB | ZoneInfiltration:EffectiveLeakageArea | Living_ShermanGrimsrud_unit1_BackRow_BottomFloor | Effective_Air_Leakage_Area | 53.5
Oth-R32EU15 | MFH-masonry | ZEB | ZoneVentilation:DesignFlowRate | Living_ShermanGrimsrud_unit1_BackRow_BottomFloor | Design_Flow_Rate | 0.014165
Oth-R32EU15 | MFH-masonry | efficient | ZoneInfiltration:EffectiveLeakageArea | Living_ShermanGrimsrud_unit2_BackRow_BottomFloor | Effective_Air_Leakage_Area | 107
Oth-R32EU15 | MFH-masonry | non-standard | ZoneInfiltration:EffectiveLeakageArea | Living_ShermanGrimsrud_unit2_BackRow_BottomFloor | Effective_Air_Leakage_Area | 325
Oth-R32EU15 | MFH-masonry | standard | ZoneInfiltration:EffectiveLeakageArea | Living_ShermanGrimsrud_unit2_BackRow_BottomFloor | Effective_Air_Leakage_Area | 250
Oth-R32EU15 | MFH-masonry | ZEB | ZoneInfiltration:EffectiveLeakageArea | Living_ShermanGrimsrud_unit2_BackRow_BottomFloor | Effective_Air_Leakage_Area | 53.5
Oth-R32EU15 | MFH-masonry | ZEB | ZoneVentilation:DesignFlowRate | Living_ShermanGrimsrud_unit2_BackRow_BottomFloor | Design_Flow_Rate | 0.014165
Oth-R32EU15 | MFH-masonry | efficient | ZoneInfiltration:EffectiveLeakageArea | Living_ShermanGrimsrud_unit3_BackRow_BottomFloor | Effective_Air_Leakage_Area | 107
Oth-R32EU15 | MFH-masonry | non-standard | ZoneInfiltration:EffectiveLeakageArea | Living_ShermanGrimsrud_unit3_BackRow_BottomFloor | Effective_Air_Leakage_Area | 325
Oth-R32EU15 | MFH-masonry | standard | ZoneInfiltration:EffectiveLeakageArea | Living_ShermanGrimsrud_unit3_BackRow_BottomFloor | Effective_Air_Leakage_Area | 250
Oth-R32EU15 | MFH-masonry | ZEB | ZoneInfiltration:EffectiveLeakageArea | Living_ShermanGrimsrud_unit3_BackRow_BottomFloor | Effective_Air_Leakage_Area | 53.5
Oth-R32EU15 | MFH-masonry | ZEB | ZoneVentilation:DesignFlowRate | Living_ShermanGrimsrud_unit3_BackRow_BottomFloor | Design_Flow_Rate | 0.014165
Oth-R32EU15 | MFH-masonry | efficient | ZoneInfiltration:EffectiveLeakageArea | Living_ShermanGrimsrud_unit2_FrontRow_MiddleFloor | Effective_Air_Leakage_Area | 107
Oth-R32EU15 | MFH-masonry | non-standard | ZoneInfiltration:EffectiveLeakageArea | Living_ShermanGrimsrud_unit2_FrontRow_MiddleFloor | Effective_Air_Leakage_Area | 325
Oth-R32EU15 | MFH-masonry | standard | ZoneInfiltration:EffectiveLeakageArea | Living_ShermanGrimsrud_unit2_FrontRow_MiddleFloor | Effective_Air_Leakage_Area | 250
Oth-R32EU15 | MFH-masonry | ZEB | ZoneInfiltration:EffectiveLeakageArea | Living_ShermanGrimsrud_unit2_FrontRow_MiddleFloor | Effective_Air_Leakage_Area | 53.5
Oth-R32EU15 | MFH-masonry | ZEB | ZoneVentilation:DesignFlowRate | Living_ShermanGrimsrud_unit2_FrontRow_MiddleFloor | Design_Flow_Rate | 0.014165
Oth-R32EU15 | MFH-masonry | efficient | ZoneInfiltration:EffectiveLeakageArea | Living_ShermanGrimsrud_unit3_FrontRow_MiddleFloor | Effective_Air_Leakage_Area | 107
Oth-R32EU15 | MFH-masonry | non-standard | ZoneInfiltration:EffectiveLeakageArea | Living_ShermanGrimsrud_unit3_FrontRow_MiddleFloor | Effective_Air_Leakage_Area | 325
Oth-R32EU15 | MFH-masonry | standard | ZoneInfiltration:EffectiveLeakageArea | Living_ShermanGrimsrud_unit3_FrontRow_MiddleFloor | Effective_Air_Leakage_Area | 250
Oth-R32EU15 | MFH-masonry | ZEB | ZoneInfiltration:EffectiveLeakageArea | Living_ShermanGrimsrud_unit3_FrontRow_MiddleFloor | Effective_Air_Leakage_Area | 53.5
Oth-R32EU15 | MFH-masonry | ZEB | ZoneVentilation:DesignFlowRate | Living_ShermanGrimsrud_unit3_FrontRow_MiddleFloor | Design_Flow_Rate | 0.014165
Oth-R32EU15 | MFH-masonry | efficient | ZoneInfiltration:EffectiveLeakageArea | Living_ShermanGrimsrud_unit1_BackRow_MiddleFloor | Effective_Air_Leakage_Area | 107
Oth-R32EU15 | MFH-masonry | non-standard | ZoneInfiltration:EffectiveLeakageArea | Living_ShermanGrimsrud_unit1_BackRow_MiddleFloor | Effective_Air_Leakage_Area | 325
Oth-R32EU15 | MFH-masonry | standard | ZoneInfiltration:EffectiveLeakageArea | Living_ShermanGrimsrud_unit1_BackRow_MiddleFloor | Effective_Air_Leakage_Area | 250
Oth-R32EU15 | MFH-masonry | ZEB | ZoneInfiltration:EffectiveLeakageArea | Living_ShermanGrimsrud_unit1_BackRow_MiddleFloor | Effective_Air_Leakage_Area | 53.5
Oth-R32EU15 | MFH-masonry | ZEB | ZoneVentilation:DesignFlowRate | Living_ShermanGrimsrud_unit1_BackRow_MiddleFloor | Design_Flow_Rate | 0.014165
Oth-R32EU15 | MFH-masonry | efficient | ZoneInfiltration:EffectiveLeakageArea | Living_ShermanGrimsrud_unit2_BackRow_MiddleFloor | Effective_Air_Leakage_Area | 107
Oth-R32EU15 | MFH-masonry | non-standard | ZoneInfiltration:EffectiveLeakageArea | Living_ShermanGrimsrud_unit2_BackRow_MiddleFloor | Effective_Air_Leakage_Area | 325
Oth-R32EU15 | MFH-masonry | standard | ZoneInfiltration:EffectiveLeakageArea | Living_ShermanGrimsrud_unit2_BackRow_MiddleFloor | Effective_Air_Leakage_Area | 250
Oth-R32EU15 | MFH-masonry | ZEB | ZoneInfiltration:EffectiveLeakageArea | Living_ShermanGrimsrud_unit2_BackRow_MiddleFloor | Effective_Air_Leakage_Area | 53.5
Oth-R32EU15 | MFH-masonry | ZEB | ZoneVentilation:DesignFlowRate | Living_ShermanGrimsrud_unit2_BackRow_MiddleFloor | Design_Flow_Rate | 0.014165
Oth-R32EU15 | MFH-masonry | efficient | ZoneInfiltration:EffectiveLeakageArea | Living_ShermanGrimsrud_unit3_BackRow_MiddleFloor | Effective_Air_Leakage_Area | 107
Oth-R32EU15 | MFH-masonry | non-standard | ZoneInfiltration:EffectiveLeakageArea | Living_ShermanGrimsrud_unit3_BackRow_MiddleFloor | Effective_Air_Leakage_Area | 325
Oth-R32EU15 | MFH-masonry | standard | ZoneInfiltration:EffectiveLeakageArea | Living_ShermanGrimsrud_unit3_BackRow_MiddleFloor | Effective_Air_Leakage_Area | 250
Oth-R32EU15 | MFH-masonry | ZEB | ZoneInfiltration:EffectiveLeakageArea | Living_ShermanGrimsrud_unit3_BackRow_MiddleFloor | Effective_Air_Leakage_Area | 53.5
Oth-R32EU15 | MFH-masonry | ZEB | ZoneVentilation:DesignFlowRate | Living_ShermanGrimsrud_unit3_BackRow_MiddleFloor | Design_Flow_Rate | 0.014165
Oth-R32EU15 | MFH-masonry | efficient | ZoneInfiltration:EffectiveLeakageArea | Living_ShermanGrimsrud_unit1_FrontRow_TopFloor | Effective_Air_Leakage_Area | 107
Oth-R32EU15 | MFH-masonry | non-standard | ZoneInfiltration:EffectiveLeakageArea | Living_ShermanGrimsrud_unit1_FrontRow_TopFloor | Effective_Air_Leakage_Area | 325
Oth-R32EU15 | MFH-masonry | standard | ZoneInfiltration:EffectiveLeakageArea | Living_ShermanGrimsrud_unit1_FrontRow_TopFloor | Effective_Air_Leakage_Area | 250
Oth-R32EU15 | MFH-masonry | ZEB | ZoneInfiltration:EffectiveLeakageArea | Living_ShermanGrimsrud_unit1_FrontRow_TopFloor | Effective_Air_Leakage_Area | 53.5
Oth-R32EU15 | MFH-masonry | ZEB | ZoneVentilation:DesignFlowRate | Living_ShermanGrimsrud_unit1_FrontRow_TopFloor | Design_Flow_Rate | 0.014165
Oth-R32EU15 | MFH-masonry | efficient | ZoneInfiltration:EffectiveLeakageArea | Living_ShermanGrimsrud_unit2_FrontRow_TopFloor | Effective_Air_Leakage_Area | 107
Oth-R32EU15 | MFH-masonry | non-standard | ZoneInfiltration:EffectiveLeakageArea | Living_ShermanGrimsrud_unit2_FrontRow_TopFloor | Effective_Air_Leakage_Area | 325
Oth-R32EU15 | MFH-masonry | standard | ZoneInfiltration:EffectiveLeakageArea | Living_ShermanGrimsrud_unit2_FrontRow_TopFloor | Effective_Air_Leakage_Area | 250
Oth-R32EU15 | MFH-masonry | ZEB | ZoneInfiltration:EffectiveLeakageArea | Living_ShermanGrimsrud_unit2_FrontRow_TopFloor | Effective_Air_Leakage_Area | 53.5
Oth-R32EU15 | MFH-masonry | ZEB | ZoneVentilation:DesignFlowRate | Living_ShermanGrimsrud_unit2_FrontRow_TopFloor | Design_Flow_Rate | 0.014165
Oth-R32EU15 | MFH-masonry | efficient | ZoneInfiltration:EffectiveLeakageArea | Living_ShermanGrimsrud_unit3_FrontRow_TopFloor | Effective_Air_Leakage_Area | 107
Oth-R32EU15 | MFH-masonry | non-standard | ZoneInfiltration:EffectiveLeakageArea | Living_ShermanGrimsrud_unit3_FrontRow_TopFloor | Effective_Air_Leakage_Area | 325
Oth-R32EU15 | MFH-masonry | standard | ZoneInfiltration:EffectiveLeakageArea | Living_ShermanGrimsrud_unit3_FrontRow_TopFloor | Effective_Air_Leakage_Area | 250
Oth-R32EU15 | MFH-masonry | ZEB | ZoneInfiltration:EffectiveLeakageArea | Living_ShermanGrimsrud_unit3_FrontRow_TopFloor | Effective_Air_Leakage_Area | 53.5
Oth-R32EU15 | MFH-masonry | ZEB | ZoneVentilation:DesignFlowRate | Living_ShermanGrimsrud_unit3_FrontRow_TopFloor | Design_Flow_Rate | 0.014165
Oth-REF | MFH-masonry | efficient | Construction | window_w_blinds | Layer_2 | Glass-en-efficient
Oth-REF | MFH-masonry | non-standard | Construction | window_w_blinds | Layer_2 | Glass-en-non-standard
Oth-REF | MFH-masonry | ZEB | Construction | window_w_blinds | Layer_2 | Glass-en-ZEB
Oth-REF | SFH-masonry | efficient | Construction | window_w_blinds | Outside_Layer | Glass-en-efficient
Oth-REF | SFH-masonry | non-standard | Construction | window_w_blinds | Outside_Layer | Glass-en-non-standard
Oth-REF | SFH-masonry | ZEB | Construction | window_w_blinds | Outside_Layer | Glass-en-ZEB
Oth-REF | SFH-masonry | ZEB | ZoneVentilation:DesignFlowRate | Ventilation_unit1 | Design_Flow_Rate | 0.014165
Oth-REF | SFH-masonry | efficient | ZoneInfiltration:EffectiveLeakageArea | Living_ShermanGrimsrud_unit1 | Effective_Air_Leakage_Area | 361
Oth-REF | SFH-masonry | non-standard | ZoneInfiltration:EffectiveLeakageArea | Living_ShermanGrimsrud_unit1 | Effective_Air_Leakage_Area | 1250.6
Oth-REF | SFH-masonry | standard | ZoneInfiltration:EffectiveLeakageArea | Living_ShermanGrimsrud_unit1 | Effective_Air_Leakage_Area | 962.7
Oth-REF | SFH-masonry | ZEB | ZoneInfiltration:EffectiveLeakageArea | Living_ShermanGrimsrud_unit1 | Effective_Air_Leakage_Area | 180.5
Oth-REF | MFH-masonry | efficient | ZoneInfiltration:EffectiveLeakageArea | AtticVent | Effective_Air_Leakage_Area | 3330
Oth-REF | MFH-masonry | non-standard | ZoneInfiltration:EffectiveLeakageArea | AtticVent | Effective_Air_Leakage_Area | 3330
Oth-REF | MFH-masonry | standard | ZoneInfiltration:EffectiveLeakageArea | AtticVent | Effective_Air_Leakage_Area | 3330
Oth-REF | MFH-masonry | ZEB | ZoneInfiltration:EffectiveLeakageArea | AtticVent | Effective_Air_Leakage_Area | 3330
Oth-REF | MFH-masonry | efficient | ZoneInfiltration:EffectiveLeakageArea | Living_ShermanGrimsrud_unit1_FrontRow_BottomFloor | Effective_Air_Leakage_Area | 107
Oth-REF | MFH-masonry | non-standard | ZoneInfiltration:EffectiveLeakageArea | Living_ShermanGrimsrud_unit1_FrontRow_BottomFloor | Effective_Air_Leakage_Area | 325
Oth-REF | MFH-masonry | standard | ZoneInfiltration:EffectiveLeakageArea | Living_ShermanGrimsrud_unit1_FrontRow_BottomFloor | Effective_Air_Leakage_Area | 250
Oth-REF | MFH-masonry | ZEB | ZoneInfiltration:EffectiveLeakageArea | Living_ShermanGrimsrud_unit1_FrontRow_BottomFloor | Effective_Air_Leakage_Area | 53.5
Oth-REF | MFH-masonry | ZEB | ZoneVentilation:DesignFlowRate | Living_ShermanGrimsrud_unit1_FrontRow_BottomFloor | Design_Flow_Rate | 0.014165
Oth-REF | MFH-masonry | efficient | ZoneInfiltration:EffectiveLeakageArea | Living_ShermanGrimsrud_unit2_FrontRow_BottomFloor | Effective_Air_Leakage_Area | 107
Oth-REF | MFH-masonry | non-standard | ZoneInfiltration:EffectiveLeakageArea | Living_ShermanGrimsrud_unit2_FrontRow_BottomFloor | Effective_Air_Leakage_Area | 325
Oth-REF | MFH-masonry | standard | ZoneInfiltration:EffectiveLeakageArea | Living_ShermanGrimsrud_unit2_FrontRow_BottomFloor | Effective_Air_Leakage_Area | 250
Oth-REF | MFH-masonry | ZEB | ZoneInfiltration:EffectiveLeakageArea | Living_ShermanGrimsrud_unit2_FrontRow_BottomFloor | Effective_Air_Leakage_Area | 53.5
Oth-REF | MFH-masonry | ZEB | ZoneVentilation:DesignFlowRate | Living_ShermanGrimsrud_unit2_FrontRow_BottomFloor | Design_Flow_Rate | 0.014165
Oth-REF | MFH-masonry | efficient | ZoneInfiltration:EffectiveLeakageArea | Living_ShermanGrimsrud_unit3_FrontRow_BottomFloor | Effective_Air_Leakage_Area | 107
Oth-REF | MFH-masonry | non-standard | ZoneInfiltration:EffectiveLeakageArea | Living_ShermanGrimsrud_unit3_FrontRow_BottomFloor | Effective_Air_Leakage_Area | 325
Oth-REF | MFH-masonry | standard | ZoneInfiltration:EffectiveLeakageArea | Living_ShermanGrimsrud_unit3_FrontRow_BottomFloor | Effective_Air_Leakage_Area | 250
Oth-REF | MFH-masonry | ZEB | ZoneInfiltration:EffectiveLeakageArea | Living_ShermanGrimsrud_unit3_FrontRow_BottomFloor | Effective_Air_Leakage_Area | 53.5
Oth-REF | MFH-masonry | ZEB | ZoneVentilation:DesignFlowRate | Living_ShermanGrimsrud_unit3_FrontRow_BottomFloor | Design_Flow_Rate | 0.014165
Oth-REF | MFH-masonry | efficient | ZoneInfiltration:EffectiveLeakageArea | Living_ShermanGrimsrud_unit1_BackRow_BottomFloor | Effective_Air_Leakage_Area | 107
Oth-REF | MFH-masonry | non-standard | ZoneInfiltration:EffectiveLeakageArea | Living_ShermanGrimsrud_unit1_BackRow_BottomFloor | Effective_Air_Leakage_Area | 325
Oth-REF | MFH-masonry | standard | ZoneInfiltration:EffectiveLeakageArea | Living_ShermanGrimsrud_unit1_BackRow_BottomFloor | Effective_Air_Leakage_Area | 250
Oth-REF | MFH-masonry | ZEB | ZoneInfiltration:EffectiveLeakageArea | Living_ShermanGrimsrud_unit1_BackRow_BottomFloor | Effective_Air_Leakage_Area | 53.5
Oth-REF | MFH-masonry | ZEB | ZoneVentilation:DesignFlowRate | Living_ShermanGrimsrud_unit1_BackRow_BottomFloor | Design_Flow_Rate | 0.014165
Oth-REF | MFH-masonry | efficient | ZoneInfiltration:EffectiveLeakageArea | Living_ShermanGrimsrud_unit2_BackRow_BottomFloor | Effective_Air_Leakage_Area | 107
Oth-REF | MFH-masonry | non-standard | ZoneInfiltration:EffectiveLeakageArea | Living_ShermanGrimsrud_unit2_BackRow_BottomFloor | Effective_Air_Leakage_Area | 325
Oth-REF | MFH-masonry | standard | ZoneInfiltration:EffectiveLeakageArea | Living_ShermanGrimsrud_unit2_BackRow_BottomFloor | Effective_Air_Leakage_Area | 250
Oth-REF | MFH-masonry | ZEB | ZoneInfiltration:EffectiveLeakageArea | Living_ShermanGrimsrud_unit2_BackRow_BottomFloor | Effective_Air_Leakage_Area | 53.5
Oth-REF | MFH-masonry | ZEB | ZoneVentilation:DesignFlowRate | Living_ShermanGrimsrud_unit2_BackRow_BottomFloor | Design_Flow_Rate | 0.014165
Oth-REF | MFH-masonry | efficient | ZoneInfiltration:EffectiveLeakageArea | Living_ShermanGrimsrud_unit3_BackRow_BottomFloor | Effective_Air_Leakage_Area | 107
Oth-REF | MFH-masonry | non-standard | ZoneInfiltration:EffectiveLeakageArea | Living_ShermanGrimsrud_unit3_BackRow_BottomFloor | Effective_Air_Leakage_Area | 325
Oth-REF | MFH-masonry | standard | ZoneInfiltration:EffectiveLeakageArea | Living_ShermanGrimsrud_unit3_BackRow_BottomFloor | Effective_Air_Leakage_Area | 250
Oth-REF | MFH-masonry | ZEB | ZoneInfiltration:EffectiveLeakageArea | Living_ShermanGrimsrud_unit3_BackRow_BottomFloor | Effective_Air_Leakage_Area | 53.5
Oth-REF | MFH-masonry | ZEB | ZoneVentilation:DesignFlowRate | Living_ShermanGrimsrud_unit3_BackRow_BottomFloor | Design_Flow_Rate | 0.014165
Oth-REF | MFH-masonry | efficient | ZoneInfiltration:EffectiveLeakageArea | Living_ShermanGrimsrud_unit2_FrontRow_MiddleFloor | Effective_Air_Leakage_Area | 107
Oth-REF | MFH-masonry | non-standard | ZoneInfiltration:EffectiveLeakageArea | Living_ShermanGrimsrud_unit2_FrontRow_MiddleFloor | Effective_Air_Leakage_Area | 325
Oth-REF | MFH-masonry | standard | ZoneInfiltration:EffectiveLeakageArea | Living_ShermanGrimsrud_unit2_FrontRow_MiddleFloor | Effective_Air_Leakage_Area | 250
Oth-REF | MFH-masonry | ZEB | ZoneInfiltration:EffectiveLeakageArea | Living_ShermanGrimsrud_unit2_FrontRow_MiddleFloor | Effective_Air_Leakage_Area | 53.5
Oth-REF | MFH-masonry | ZEB | ZoneVentilation:DesignFlowRate | Living_ShermanGrimsrud_unit2_FrontRow_MiddleFloor | Design_Flow_Rate | 0.014165
Oth-REF | MFH-masonry | efficient | ZoneInfiltration:EffectiveLeakageArea | Living_ShermanGrimsrud_unit3_FrontRow_MiddleFloor | Effective_Air_Leakage_Area | 107
Oth-REF | MFH-masonry | non-standard | ZoneInfiltration:EffectiveLeakageArea | Living_ShermanGrimsrud_unit3_FrontRow_MiddleFloor | Effective_Air_Leakage_Area | 325
Oth-REF | MFH-masonry | standard | ZoneInfiltration:EffectiveLeakageArea | Living_ShermanGrimsrud_unit3_FrontRow_MiddleFloor | Effective_Air_Leakage_Area | 250
Oth-REF | MFH-masonry | ZEB | ZoneInfiltration:EffectiveLeakageArea | Living_ShermanGrimsrud_unit3_FrontRow_MiddleFloor | Effective_Air_Leakage_Area | 53.5
Oth-REF | MFH-masonry | ZEB | ZoneVentilation:DesignFlowRate | Living_ShermanGrimsrud_unit3_FrontRow_MiddleFloor | Design_Flow_Rate | 0.014165
Oth-REF | MFH-masonry | efficient | ZoneInfiltration:EffectiveLeakageArea | Living_ShermanGrimsrud_unit1_BackRow_MiddleFloor | Effective_Air_Leakage_Area | 107
Oth-REF | MFH-masonry | non-standard | ZoneInfiltration:EffectiveLeakageArea | Living_ShermanGrimsrud_unit1_BackRow_MiddleFloor | Effective_Air_Leakage_Area | 325
Oth-REF | MFH-masonry | standard | ZoneInfiltration:EffectiveLeakageArea | Living_ShermanGrimsrud_unit1_BackRow_MiddleFloor | Effective_Air_Leakage_Area | 250
Oth-REF | MFH-masonry | ZEB | ZoneInfiltration:EffectiveLeakageArea | Living_ShermanGrimsrud_unit1_BackRow_MiddleFloor | Effective_Air_Leakage_Area | 53.5
Oth-REF | MFH-masonry | ZEB | ZoneVentilation:DesignFlowRate | Living_ShermanGrimsrud_unit1_BackRow_MiddleFloor | Design_Flow_Rate | 0.014165
Oth-REF | MFH-masonry | efficient | ZoneInfiltration:EffectiveLeakageArea | Living_ShermanGrimsrud_unit2_BackRow_MiddleFloor | Effective_Air_Leakage_Area | 107
Oth-REF | MFH-masonry | non-standard | ZoneInfiltration:EffectiveLeakageArea | Living_ShermanGrimsrud_unit2_BackRow_MiddleFloor | Effective_Air_Leakage_Area | 325
Oth-REF | MFH-masonry | standard | ZoneInfiltration:EffectiveLeakageArea | Living_ShermanGrimsrud_unit2_BackRow_MiddleFloor | Effective_Air_Leakage_Area | 250
Oth-REF | MFH-masonry | ZEB | ZoneInfiltration:EffectiveLeakageArea | Living_ShermanGrimsrud_unit2_BackRow_MiddleFloor | Effective_Air_Leakage_Area | 53.5
Oth-REF | MFH-masonry | ZEB | ZoneVentilation:DesignFlowRate | Living_ShermanGrimsrud_unit2_BackRow_MiddleFloor | Design_Flow_Rate | 0.014165
Oth-REF | MFH-masonry | efficient | ZoneInfiltration:EffectiveLeakageArea | Living_ShermanGrimsrud_unit3_BackRow_MiddleFloor | Effective_Air_Leakage_Area | 107
Oth-REF | MFH-masonry | non-standard | ZoneInfiltration:EffectiveLeakageArea | Living_ShermanGrimsrud_unit3_BackRow_MiddleFloor | Effective_Air_Leakage_Area | 325
Oth-REF | MFH-masonry | standard | ZoneInfiltration:EffectiveLeakageArea | Living_ShermanGrimsrud_unit3_BackRow_MiddleFloor | Effective_Air_Leakage_Area | 250
Oth-REF | MFH-masonry | ZEB | ZoneInfiltration:EffectiveLeakageArea | Living_ShermanGrimsrud_unit3_BackRow_MiddleFloor | Effective_Air_Leakage_Area | 53.5
Oth-REF | MFH-masonry | ZEB | ZoneVentilation:DesignFlowRate | Living_ShermanGrimsrud_unit3_BackRow_MiddleFloor | Design_Flow_Rate | 0.014165
Oth-REF | MFH-masonry | efficient | ZoneInfiltration:EffectiveLeakageArea | Living_ShermanGrimsrud_unit1_FrontRow_TopFloor | Effective_Air_Leakage_Area | 107
Oth-REF | MFH-masonry | non-standard | ZoneInfiltration:EffectiveLeakageArea | Living_ShermanGrimsrud_unit1_FrontRow_TopFloor | Effective_Air_Leakage_Area | 325
Oth-REF | MFH-masonry | standard | ZoneInfiltration:EffectiveLeakageArea | Living_ShermanGrimsrud_unit1_FrontRow_TopFloor | Effective_Air_Leakage_Area | 250
Oth-REF | MFH-masonry | ZEB | ZoneInfiltration:EffectiveLeakageArea | Living_ShermanGrimsrud_unit1_FrontRow_TopFloor | Effective_Air_Leakage_Area | 53.5
Oth-REF | MFH-masonry | ZEB | ZoneVentilation:DesignFlowRate | Living_ShermanGrimsrud_unit1_FrontRow_TopFloor | Design_Flow_Rate | 0.014165
Oth-REF | MFH-masonry | efficient | ZoneInfiltration:EffectiveLeakageArea | Living_ShermanGrimsrud_unit2_FrontRow_TopFloor | Effective_Air_Leakage_Area | 107
Oth-REF | MFH-masonry | non-standard | ZoneInfiltration:EffectiveLeakageArea | Living_ShermanGrimsrud_unit2_FrontRow_TopFloor | Effective_Air_Leakage_Area | 325
Oth-REF | MFH-masonry | standard | ZoneInfiltration:EffectiveLeakageArea | Living_ShermanGrimsrud_unit2_FrontRow_TopFloor | Effective_Air_Leakage_Area | 250
Oth-REF | MFH-masonry | ZEB | ZoneInfiltration:EffectiveLeakageArea | Living_ShermanGrimsrud_unit2_FrontRow_TopFloor | Effective_Air_Leakage_Area | 53.5
Oth-REF | MFH-masonry | ZEB | ZoneVentilation:DesignFlowRate | Living_ShermanGrimsrud_unit2_FrontRow_TopFloor | Design_Flow_Rate | 0.014165
Oth-REF | MFH-masonry | efficient | ZoneInfiltration:EffectiveLeakageArea | Living_ShermanGrimsrud_unit3_FrontRow_TopFloor | Effective_Air_Leakage_Area | 107
Oth-REF | MFH-masonry | non-standard | ZoneInfiltration:EffectiveLeakageArea | Living_ShermanGrimsrud_unit3_FrontRow_TopFloor | Effective_Air_Leakage_Area | 325
Oth-REF | MFH-masonry | standard | ZoneInfiltration:EffectiveLeakageArea | Living_ShermanGrimsrud_unit3_FrontRow_TopFloor | Effective_Air_Leakage_Area | 250
Oth-REF | MFH-masonry | ZEB | ZoneInfiltration:EffectiveLeakageArea | Living_ShermanGrimsrud_unit3_FrontRow_TopFloor | Effective_Air_Leakage_Area | 53.5
Oth-REF | MFH-masonry | ZEB | ZoneVentilation:DesignFlowRate | Living_ShermanGrimsrud_unit3_FrontRow_TopFloor | Design_Flow_Rate | 0.014165
PL | MFH-masonry | efficient | Construction | window_w_blinds | Layer_2 | Glass-en-efficient
PL | MFH-masonry | non-standard | Construction | window_w_blinds | Layer_2 | Glass-en-non-standard
PL | MFH-masonry | ZEB | Construction | window_w_blinds | Layer_2 | Glass-en-ZEB
PL | SFH-masonry | efficient | Construction | window_w_blinds | Outside_Layer | Glass-en-efficient
PL | SFH-masonry | non-standard | Construction | window_w_blinds | Outside_Layer | Glass-en-non-standard
PL | SFH-masonry | ZEB | Construction | window_w_blinds | Outside_Layer | Glass-en-ZEB
PL | SFH-masonry | ZEB | ZoneVentilation:DesignFlowRate | Ventilation_unit1 | Design_Flow_Rate | 0.014165
PL | SFH-masonry | efficient | ZoneInfiltration:EffectiveLeakageArea | Living_ShermanGrimsrud_unit1 | Effective_Air_Leakage_Area | 361
PL | SFH-masonry | non-standard | ZoneInfiltration:EffectiveLeakageArea | Living_ShermanGrimsrud_unit1 | Effective_Air_Leakage_Area | 1250.6
PL | SFH-masonry | standard | ZoneInfiltration:EffectiveLeakageArea | Living_ShermanGrimsrud_unit1 | Effective_Air_Leakage_Area | 962.7
PL | SFH-masonry | ZEB | ZoneInfiltration:EffectiveLeakageArea | Living_ShermanGrimsrud_unit1 | Effective_Air_Leakage_Area | 180.5
PL | MFH-masonry | efficient | ZoneInfiltration:EffectiveLeakageArea | AtticVent | Effective_Air_Leakage_Area | 3330
PL | MFH-masonry | non-standard | ZoneInfiltration:EffectiveLeakageArea | AtticVent | Effective_Air_Leakage_Area | 3330
PL | MFH-masonry | standard | ZoneInfiltration:EffectiveLeakageArea | AtticVent | Effective_Air_Leakage_Area | 3330
PL | MFH-masonry | ZEB | ZoneInfiltration:EffectiveLeakageArea | AtticVent | Effective_Air_Leakage_Area | 3330
PL | MFH-masonry | efficient | ZoneInfiltration:EffectiveLeakageArea | Living_ShermanGrimsrud_unit1_FrontRow_BottomFloor | Effective_Air_Leakage_Area | 107
PL | MFH-masonry | non-standard | ZoneInfiltration:EffectiveLeakageArea | Living_ShermanGrimsrud_unit1_FrontRow_BottomFloor | Effective_Air_Leakage_Area | 325
PL | MFH-masonry | standard | ZoneInfiltration:EffectiveLeakageArea | Living_ShermanGrimsrud_unit1_FrontRow_BottomFloor | Effective_Air_Leakage_Area | 250
PL | MFH-masonry | ZEB | ZoneInfiltration:EffectiveLeakageArea | Living_ShermanGrimsrud_unit1_FrontRow_BottomFloor | Effective_Air_Leakage_Area | 53.5
PL | MFH-masonry | ZEB | ZoneVentilation:DesignFlowRate | Living_ShermanGrimsrud_unit1_FrontRow_BottomFloor | Design_Flow_Rate | 0.014165
PL | MFH-masonry | efficient | ZoneInfiltration:EffectiveLeakageArea | Living_ShermanGrimsrud_unit2_FrontRow_BottomFloor | Effective_Air_Leakage_Area | 107
PL | MFH-masonry | non-standard | ZoneInfiltration:EffectiveLeakageArea | Living_ShermanGrimsrud_unit2_FrontRow_BottomFloor | Effective_Air_Leakage_Area | 325
PL | MFH-masonry | standard | ZoneInfiltration:EffectiveLeakageArea | Living_ShermanGrimsrud_unit2_FrontRow_BottomFloor | Effective_Air_Leakage_Area | 250
PL | MFH-masonry | ZEB | ZoneInfiltration:EffectiveLeakageArea | Living_ShermanGrimsrud_unit2_FrontRow_BottomFloor | Effective_Air_Leakage_Area | 53.5
PL | MFH-masonry | ZEB | ZoneVentilation:DesignFlowRate | Living_ShermanGrimsrud_unit2_FrontRow_BottomFloor | Design_Flow_Rate | 0.014165
PL | MFH-masonry | efficient | ZoneInfiltration:EffectiveLeakageArea | Living_ShermanGrimsrud_unit3_FrontRow_BottomFloor | Effective_Air_Leakage_Area | 107
PL | MFH-masonry | non-standard | ZoneInfiltration:EffectiveLeakageArea | Living_ShermanGrimsrud_unit3_FrontRow_BottomFloor | Effective_Air_Leakage_Area | 325
PL | MFH-masonry | standard | ZoneInfiltration:EffectiveLeakageArea | Living_ShermanGrimsrud_unit3_FrontRow_BottomFloor | Effective_Air_Leakage_Area | 250
PL | MFH-masonry | ZEB | ZoneInfiltration:EffectiveLeakageArea | Living_ShermanGrimsrud_unit3_FrontRow_BottomFloor | Effective_Air_Leakage_Area | 53.5
PL | MFH-masonry | ZEB | ZoneVentilation:DesignFlowRate | Living_ShermanGrimsrud_unit3_FrontRow_BottomFloor | Design_Flow_Rate | 0.014165
PL | MFH-masonry | efficient | ZoneInfiltration:EffectiveLeakageArea | Living_ShermanGrimsrud_unit1_BackRow_BottomFloor | Effective_Air_Leakage_Area | 107
PL | MFH-masonry | non-standard | ZoneInfiltration:EffectiveLeakageArea | Living_ShermanGrimsrud_unit1_BackRow_BottomFloor | Effective_Air_Leakage_Area | 325
PL | MFH-masonry | standard | ZoneInfiltration:EffectiveLeakageArea | Living_ShermanGrimsrud_unit1_BackRow_BottomFloor | Effective_Air_Leakage_Area | 250
PL | MFH-masonry | ZEB | ZoneInfiltration:EffectiveLeakageArea | Living_ShermanGrimsrud_unit1_BackRow_BottomFloor | Effective_Air_Leakage_Area | 53.5
PL | MFH-masonry | ZEB | ZoneVentilation:DesignFlowRate | Living_ShermanGrimsrud_unit1_BackRow_BottomFloor | Design_Flow_Rate | 0.014165
PL | MFH-masonry | efficient | ZoneInfiltration:EffectiveLeakageArea | Living_ShermanGrimsrud_unit2_BackRow_BottomFloor | Effective_Air_Leakage_Area | 107
PL | MFH-masonry | non-standard | ZoneInfiltration:EffectiveLeakageArea | Living_ShermanGrimsrud_unit2_BackRow_BottomFloor | Effective_Air_Leakage_Area | 325
PL | MFH-masonry | standard | ZoneInfiltration:EffectiveLeakageArea | Living_ShermanGrimsrud_unit2_BackRow_BottomFloor | Effective_Air_Leakage_Area | 250
PL | MFH-masonry | ZEB | ZoneInfiltration:EffectiveLeakageArea | Living_ShermanGrimsrud_unit2_BackRow_BottomFloor | Effective_Air_Leakage_Area | 53.5
PL | MFH-masonry | ZEB | ZoneVentilation:DesignFlowRate | Living_ShermanGrimsrud_unit2_BackRow_BottomFloor | Design_Flow_Rate | 0.014165
PL | MFH-masonry | efficient | ZoneInfiltration:EffectiveLeakageArea | Living_ShermanGrimsrud_unit3_BackRow_BottomFloor | Effective_Air_Leakage_Area | 107
PL | MFH-masonry | non-standard | ZoneInfiltration:EffectiveLeakageArea | Living_ShermanGrimsrud_unit3_BackRow_BottomFloor | Effective_Air_Leakage_Area | 325
PL | MFH-masonry | standard | ZoneInfiltration:EffectiveLeakageArea | Living_ShermanGrimsrud_unit3_BackRow_BottomFloor | Effective_Air_Leakage_Area | 250
PL | MFH-masonry | ZEB | ZoneInfiltration:EffectiveLeakageArea | Living_ShermanGrimsrud_unit3_BackRow_BottomFloor | Effective_Air_Leakage_Area | 53.5
PL | MFH-masonry | ZEB | ZoneVentilation:DesignFlowRate | Living_ShermanGrimsrud_unit3_BackRow_BottomFloor | Design_Flow_Rate | 0.014165
PL | MFH-masonry | efficient | ZoneInfiltration:EffectiveLeakageArea | Living_ShermanGrimsrud_unit2_FrontRow_MiddleFloor | Effective_Air_Leakage_Area | 107
PL | MFH-masonry | non-standard | ZoneInfiltration:EffectiveLeakageArea | Living_ShermanGrimsrud_unit2_FrontRow_MiddleFloor | Effective_Air_Leakage_Area | 325
PL | MFH-masonry | standard | ZoneInfiltration:EffectiveLeakageArea | Living_ShermanGrimsrud_unit2_FrontRow_MiddleFloor | Effective_Air_Leakage_Area | 250
PL | MFH-masonry | ZEB | ZoneInfiltration:EffectiveLeakageArea | Living_ShermanGrimsrud_unit2_FrontRow_MiddleFloor | Effective_Air_Leakage_Area | 53.5
PL | MFH-masonry | ZEB | ZoneVentilation:DesignFlowRate | Living_ShermanGrimsrud_unit2_FrontRow_MiddleFloor | Design_Flow_Rate | 0.014165
PL | MFH-masonry | efficient | ZoneInfiltration:EffectiveLeakageArea | Living_ShermanGrimsrud_unit3_FrontRow_MiddleFloor | Effective_Air_Leakage_Area | 107
PL | MFH-masonry | non-standard | ZoneInfiltration:EffectiveLeakageArea | Living_ShermanGrimsrud_unit3_FrontRow_MiddleFloor | Effective_Air_Leakage_Area | 325
PL | MFH-masonry | standard | ZoneInfiltration:EffectiveLeakageArea | Living_ShermanGrimsrud_unit3_FrontRow_MiddleFloor | Effective_Air_Leakage_Area | 250
PL | MFH-masonry | ZEB | ZoneInfiltration:EffectiveLeakageArea | Living_ShermanGrimsrud_unit3_FrontRow_MiddleFloor | Effective_Air_Leakage_Area | 53.5
PL | MFH-masonry | ZEB | ZoneVentilation:DesignFlowRate | Living_ShermanGrimsrud_unit3_FrontRow_MiddleFloor | Design_Flow_Rate | 0.014165
PL | MFH-masonry | efficient | ZoneInfiltration:EffectiveLeakageArea | Living_ShermanGrimsrud_unit1_BackRow_MiddleFloor | Effective_Air_Leakage_Area | 107
PL | MFH-masonry | non-standard | ZoneInfiltration:EffectiveLeakageArea | Living_ShermanGrimsrud_unit1_BackRow_MiddleFloor | Effective_Air_Leakage_Area | 325
PL | MFH-masonry | standard | ZoneInfiltration:EffectiveLeakageArea | Living_ShermanGrimsrud_unit1_BackRow_MiddleFloor | Effective_Air_Leakage_Area | 250
PL | MFH-masonry | ZEB | ZoneInfiltration:EffectiveLeakageArea | Living_ShermanGrimsrud_unit1_BackRow_MiddleFloor | Effective_Air_Leakage_Area | 53.5
PL | MFH-masonry | ZEB | ZoneVentilation:DesignFlowRate | Living_ShermanGrimsrud_unit1_BackRow_MiddleFloor | Design_Flow_Rate | 0.014165
PL | MFH-masonry | efficient | ZoneInfiltration:EffectiveLeakageArea | Living_ShermanGrimsrud_unit2_BackRow_MiddleFloor | Effective_Air_Leakage_Area | 107
PL | MFH-masonry | non-standard | ZoneInfiltration:EffectiveLeakageArea | Living_ShermanGrimsrud_unit2_BackRow_MiddleFloor | Effective_Air_Leakage_Area | 325
PL | MFH-masonry | standard | ZoneInfiltration:EffectiveLeakageArea | Living_ShermanGrimsrud_unit2_BackRow_MiddleFloor | Effective_Air_Leakage_Area | 250
PL | MFH-masonry | ZEB | ZoneInfiltration:EffectiveLeakageArea | Living_ShermanGrimsrud_unit2_BackRow_MiddleFloor | Effective_Air_Leakage_Area | 53.5
PL | MFH-masonry | ZEB | ZoneVentilation:DesignFlowRate | Living_ShermanGrimsrud_unit2_BackRow_MiddleFloor | Design_Flow_Rate | 0.014165
PL | MFH-masonry | efficient | ZoneInfiltration:EffectiveLeakageArea | Living_ShermanGrimsrud_unit3_BackRow_MiddleFloor | Effective_Air_Leakage_Area | 107
PL | MFH-masonry | non-standard | ZoneInfiltration:EffectiveLeakageArea | Living_ShermanGrimsrud_unit3_BackRow_MiddleFloor | Effective_Air_Leakage_Area | 325
PL | MFH-masonry | standard | ZoneInfiltration:EffectiveLeakageArea | Living_ShermanGrimsrud_unit3_BackRow_MiddleFloor | Effective_Air_Leakage_Area | 250
PL | MFH-masonry | ZEB | ZoneInfiltration:EffectiveLeakageArea | Living_ShermanGrimsrud_unit3_BackRow_MiddleFloor | Effective_Air_Leakage_Area | 53.5
PL | MFH-masonry | ZEB | ZoneVentilation:DesignFlowRate | Living_ShermanGrimsrud_unit3_BackRow_MiddleFloor | Design_Flow_Rate | 0.014165
PL | MFH-masonry | efficient | ZoneInfiltration:EffectiveLeakageArea | Living_ShermanGrimsrud_unit1_FrontRow_TopFloor | Effective_Air_Leakage_Area | 107
PL | MFH-masonry | non-standard | ZoneInfiltration:EffectiveLeakageArea | Living_ShermanGrimsrud_unit1_FrontRow_TopFloor | Effective_Air_Leakage_Area | 325
PL | MFH-masonry | standard | ZoneInfiltration:EffectiveLeakageArea | Living_ShermanGrimsrud_unit1_FrontRow_TopFloor | Effective_Air_Leakage_Area | 250
PL | MFH-masonry | ZEB | ZoneInfiltration:EffectiveLeakageArea | Living_ShermanGrimsrud_unit1_FrontRow_TopFloor | Effective_Air_Leakage_Area | 53.5
PL | MFH-masonry | ZEB | ZoneVentilation:DesignFlowRate | Living_ShermanGrimsrud_unit1_FrontRow_TopFloor | Design_Flow_Rate | 0.014165
PL | MFH-masonry | efficient | ZoneInfiltration:EffectiveLeakageArea | Living_ShermanGrimsrud_unit2_FrontRow_TopFloor | Effective_Air_Leakage_Area | 107
PL | MFH-masonry | non-standard | ZoneInfiltration:EffectiveLeakageArea | Living_ShermanGrimsrud_unit2_FrontRow_TopFloor | Effective_Air_Leakage_Area | 325
PL | MFH-masonry | standard | ZoneInfiltration:EffectiveLeakageArea | Living_ShermanGrimsrud_unit2_FrontRow_TopFloor | Effective_Air_Leakage_Area | 250
PL | MFH-masonry | ZEB | ZoneInfiltration:EffectiveLeakageArea | Living_ShermanGrimsrud_unit2_FrontRow_TopFloor | Effective_Air_Leakage_Area | 53.5
PL | MFH-masonry | ZEB | ZoneVentilation:DesignFlowRate | Living_ShermanGrimsrud_unit2_FrontRow_TopFloor | Design_Flow_Rate | 0.014165
PL | MFH-masonry | efficient | ZoneInfiltration:EffectiveLeakageArea | Living_ShermanGrimsrud_unit3_FrontRow_TopFloor | Effective_Air_Leakage_Area | 107
PL | MFH-masonry | non-standard | ZoneInfiltration:EffectiveLeakageArea | Living_ShermanGrimsrud_unit3_FrontRow_TopFloor | Effective_Air_Leakage_Area | 325
PL | MFH-masonry | standard | ZoneInfiltration:EffectiveLeakageArea | Living_ShermanGrimsrud_unit3_FrontRow_TopFloor | Effective_Air_Leakage_Area | 250
PL | MFH-masonry | ZEB | ZoneInfiltration:EffectiveLeakageArea | Living_ShermanGrimsrud_unit3_FrontRow_TopFloor | Effective_Air_Leakage_Area | 53.5
PL | MFH-masonry | ZEB | ZoneVentilation:DesignFlowRate | Living_ShermanGrimsrud_unit3_FrontRow_TopFloor | Design_Flow_Rate | 0.014165
R32EU12-M | MFH-masonry | efficient | Construction | window_w_blinds | Layer_2 | Glass-en-efficient
R32EU12-M | MFH-masonry | non-standard | Construction | window_w_blinds | Layer_2 | Glass-en-non-standard
R32EU12-M | MFH-masonry | ZEB | Construction | window_w_blinds | Layer_2 | Glass-en-ZEB
R32EU12-M | SFH-masonry | efficient | Construction | window_w_blinds | Outside_Layer | Glass-en-efficient
R32EU12-M | SFH-masonry | non-standard | Construction | window_w_blinds | Outside_Layer | Glass-en-non-standard
R32EU12-M | SFH-masonry | ZEB | Construction | window_w_blinds | Outside_Layer | Glass-en-ZEB
R32EU12-M | SFH-masonry | ZEB | ZoneVentilation:DesignFlowRate | Ventilation_unit1 | Design_Flow_Rate | 0.014165
R32EU12-M | SFH-masonry | efficient | ZoneInfiltration:EffectiveLeakageArea | Living_ShermanGrimsrud_unit1 | Effective_Air_Leakage_Area | 361
R32EU12-M | SFH-masonry | non-standard | ZoneInfiltration:EffectiveLeakageArea | Living_ShermanGrimsrud_unit1 | Effective_Air_Leakage_Area | 1250.6
R32EU12-M | SFH-masonry | standard | ZoneInfiltration:EffectiveLeakageArea | Living_ShermanGrimsrud_unit1 | Effective_Air_Leakage_Area | 962.7
R32EU12-M | SFH-masonry | ZEB | ZoneInfiltration:EffectiveLeakageArea | Living_ShermanGrimsrud_unit1 | Effective_Air_Leakage_Area | 180.5
R32EU12-M | MFH-masonry | efficient | ZoneInfiltration:EffectiveLeakageArea | AtticVent | Effective_Air_Leakage_Area | 3330
R32EU12-M | MFH-masonry | non-standard | ZoneInfiltration:EffectiveLeakageArea | AtticVent | Effective_Air_Leakage_Area | 3330
R32EU12-M | MFH-masonry | standard | ZoneInfiltration:EffectiveLeakageArea | AtticVent | Effective_Air_Leakage_Area | 3330
R32EU12-M | MFH-masonry | ZEB | ZoneInfiltration:EffectiveLeakageArea | AtticVent | Effective_Air_Leakage_Area | 3330
R32EU12-M | MFH-masonry | efficient | ZoneInfiltration:EffectiveLeakageArea | Living_ShermanGrimsrud_unit1_FrontRow_BottomFloor | Effective_Air_Leakage_Area | 107
R32EU12-M | MFH-masonry | non-standard | ZoneInfiltration:EffectiveLeakageArea | Living_ShermanGrimsrud_unit1_FrontRow_BottomFloor | Effective_Air_Leakage_Area | 325
R32EU12-M | MFH-masonry | standard | ZoneInfiltration:EffectiveLeakageArea | Living_ShermanGrimsrud_unit1_FrontRow_BottomFloor | Effective_Air_Leakage_Area | 250
R32EU12-M | MFH-masonry | ZEB | ZoneInfiltration:EffectiveLeakageArea | Living_ShermanGrimsrud_unit1_FrontRow_BottomFloor | Effective_Air_Leakage_Area | 53.5
R32EU12-M | MFH-masonry | ZEB | ZoneVentilation:DesignFlowRate | Living_ShermanGrimsrud_unit1_FrontRow_BottomFloor | Design_Flow_Rate | 0.014165
R32EU12-M | MFH-masonry | efficient | ZoneInfiltration:EffectiveLeakageArea | Living_ShermanGrimsrud_unit2_FrontRow_BottomFloor | Effective_Air_Leakage_Area | 107
R32EU12-M | MFH-masonry | non-standard | ZoneInfiltration:EffectiveLeakageArea | Living_ShermanGrimsrud_unit2_FrontRow_BottomFloor | Effective_Air_Leakage_Area | 325
R32EU12-M | MFH-masonry | standard | ZoneInfiltration:EffectiveLeakageArea | Living_ShermanGrimsrud_unit2_FrontRow_BottomFloor | Effective_Air_Leakage_Area | 250
R32EU12-M | MFH-masonry | ZEB | ZoneInfiltration:EffectiveLeakageArea | Living_ShermanGrimsrud_unit2_FrontRow_BottomFloor | Effective_Air_Leakage_Area | 53.5
R32EU12-M | MFH-masonry | ZEB | ZoneVentilation:DesignFlowRate | Living_ShermanGrimsrud_unit2_FrontRow_BottomFloor | Design_Flow_Rate | 0.014165
R32EU12-M | MFH-masonry | efficient | ZoneInfiltration:EffectiveLeakageArea | Living_ShermanGrimsrud_unit3_FrontRow_BottomFloor | Effective_Air_Leakage_Area | 107
R32EU12-M | MFH-masonry | non-standard | ZoneInfiltration:EffectiveLeakageArea | Living_ShermanGrimsrud_unit3_FrontRow_BottomFloor | Effective_Air_Leakage_Area | 325
R32EU12-M | MFH-masonry | standard | ZoneInfiltration:EffectiveLeakageArea | Living_ShermanGrimsrud_unit3_FrontRow_BottomFloor | Effective_Air_Leakage_Area | 250
R32EU12-M | MFH-masonry | ZEB | ZoneInfiltration:EffectiveLeakageArea | Living_ShermanGrimsrud_unit3_FrontRow_BottomFloor | Effective_Air_Leakage_Area | 53.5
R32EU12-M | MFH-masonry | ZEB | ZoneVentilation:DesignFlowRate | Living_ShermanGrimsrud_unit3_FrontRow_BottomFloor | Design_Flow_Rate | 0.014165
R32EU12-M | MFH-masonry | efficient | ZoneInfiltration:EffectiveLeakageArea | Living_ShermanGrimsrud_unit1_BackRow_BottomFloor | Effective_Air_Leakage_Area | 107
R32EU12-M | MFH-masonry | non-standard | ZoneInfiltration:EffectiveLeakageArea | Living_ShermanGrimsrud_unit1_BackRow_BottomFloor | Effective_Air_Leakage_Area | 325
R32EU12-M | MFH-masonry | standard | ZoneInfiltration:EffectiveLeakageArea | Living_ShermanGrimsrud_unit1_BackRow_BottomFloor | Effective_Air_Leakage_Area | 250
R32EU12-M | MFH-masonry | ZEB | ZoneInfiltration:EffectiveLeakageArea | Living_ShermanGrimsrud_unit1_BackRow_BottomFloor | Effective_Air_Leakage_Area | 53.5
R32EU12-M | MFH-masonry | ZEB | ZoneVentilation:DesignFlowRate | Living_ShermanGrimsrud_unit1_BackRow_BottomFloor | Design_Flow_Rate | 0.014165
R32EU12-M | MFH-masonry | efficient | ZoneInfiltration:EffectiveLeakageArea | Living_ShermanGrimsrud_unit2_BackRow_BottomFloor | Effective_Air_Leakage_Area | 107
R32EU12-M | MFH-masonry | non-standard | ZoneInfiltration:EffectiveLeakageArea | Living_ShermanGrimsrud_unit2_BackRow_BottomFloor | Effective_Air_Leakage_Area | 325
R32EU12-M | MFH-masonry | standard | ZoneInfiltration:EffectiveLeakageArea | Living_ShermanGrimsrud_unit2_BackRow_BottomFloor | Effective_Air_Leakage_Area | 250
R32EU12-M | MFH-masonry | ZEB | ZoneInfiltration:EffectiveLeakageArea | Living_ShermanGrimsrud_unit2_BackRow_BottomFloor | Effective_Air_Leakage_Area | 53.5
R32EU12-M | MFH-masonry | ZEB | ZoneVentilation:DesignFlowRate | Living_ShermanGrimsrud_unit2_BackRow_BottomFloor | Design_Flow_Rate | 0.014165
R32EU12-M | MFH-masonry | efficient | ZoneInfiltration:EffectiveLeakageArea | Living_ShermanGrimsrud_unit3_BackRow_BottomFloor | Effective_Air_Leakage_Area | 107
R32EU12-M | MFH-masonry | non-standard | ZoneInfiltration:EffectiveLeakageArea | Living_ShermanGrimsrud_unit3_BackRow_BottomFloor | Effective_Air_Leakage_Area | 325
R32EU12-M | MFH-masonry | standard | ZoneInfiltration:EffectiveLeakageArea | Living_ShermanGrimsrud_unit3_BackRow_BottomFloor | Effective_Air_Leakage_Area | 250
R32EU12-M | MFH-masonry | ZEB | ZoneInfiltration:EffectiveLeakageArea | Living_ShermanGrimsrud_unit3_BackRow_BottomFloor | Effective_Air_Leakage_Area | 53.5
R32EU12-M | MFH-masonry | ZEB | ZoneVentilation:DesignFlowRate | Living_ShermanGrimsrud_unit3_BackRow_BottomFloor | Design_Flow_Rate | 0.014165
R32EU12-M | MFH-masonry | efficient | ZoneInfiltration:EffectiveLeakageArea | Living_ShermanGrimsrud_unit2_FrontRow_MiddleFloor | Effective_Air_Leakage_Area | 107
R32EU12-M | MFH-masonry | non-standard | ZoneInfiltration:EffectiveLeakageArea | Living_ShermanGrimsrud_unit2_FrontRow_MiddleFloor | Effective_Air_Leakage_Area | 325
R32EU12-M | MFH-masonry | standard | ZoneInfiltration:EffectiveLeakageArea | Living_ShermanGrimsrud_unit2_FrontRow_MiddleFloor | Effective_Air_Leakage_Area | 250
R32EU12-M | MFH-masonry | ZEB | ZoneInfiltration:EffectiveLeakageArea | Living_ShermanGrimsrud_unit2_FrontRow_MiddleFloor | Effective_Air_Leakage_Area | 53.5
R32EU12-M | MFH-masonry | ZEB | ZoneVentilation:DesignFlowRate | Living_ShermanGrimsrud_unit2_FrontRow_MiddleFloor | Design_Flow_Rate | 0.014165
R32EU12-M | MFH-masonry | efficient | ZoneInfiltration:EffectiveLeakageArea | Living_ShermanGrimsrud_unit3_FrontRow_MiddleFloor | Effective_Air_Leakage_Area | 107
R32EU12-M | MFH-masonry | non-standard | ZoneInfiltration:EffectiveLeakageArea | Living_ShermanGrimsrud_unit3_FrontRow_MiddleFloor | Effective_Air_Leakage_Area | 325
R32EU12-M | MFH-masonry | standard | ZoneInfiltration:EffectiveLeakageArea | Living_ShermanGrimsrud_unit3_FrontRow_MiddleFloor | Effective_Air_Leakage_Area | 250
R32EU12-M | MFH-masonry | ZEB | ZoneInfiltration:EffectiveLeakageArea | Living_ShermanGrimsrud_unit3_FrontRow_MiddleFloor | Effective_Air_Leakage_Area | 53.5
R32EU12-M | MFH-masonry | ZEB | ZoneVentilation:DesignFlowRate | Living_ShermanGrimsrud_unit3_FrontRow_MiddleFloor | Design_Flow_Rate | 0.014165
R32EU12-M | MFH-masonry | efficient | ZoneInfiltration:EffectiveLeakageArea | Living_ShermanGrimsrud_unit1_BackRow_MiddleFloor | Effective_Air_Leakage_Area | 107
R32EU12-M | MFH-masonry | non-standard | ZoneInfiltration:EffectiveLeakageArea | Living_ShermanGrimsrud_unit1_BackRow_MiddleFloor | Effective_Air_Leakage_Area | 325
R32EU12-M | MFH-masonry | standard | ZoneInfiltration:EffectiveLeakageArea | Living_ShermanGrimsrud_unit1_BackRow_MiddleFloor | Effective_Air_Leakage_Area | 250
R32EU12-M | MFH-masonry | ZEB | ZoneInfiltration:EffectiveLeakageArea | Living_ShermanGrimsrud_unit1_BackRow_MiddleFloor | Effective_Air_Leakage_Area | 53.5
R32EU12-M | MFH-masonry | ZEB | ZoneVentilation:DesignFlowRate | Living_ShermanGrimsrud_unit1_BackRow_MiddleFloor | Design_Flow_Rate | 0.014165
R32EU12-M | MFH-masonry | efficient | ZoneInfiltration:EffectiveLeakageArea | Living_ShermanGrimsrud_unit2_BackRow_MiddleFloor | Effective_Air_Leakage_Area | 107
R32EU12-M | MFH-masonry | non-standard | ZoneInfiltration:EffectiveLeakageArea | Living_ShermanGrimsrud_unit2_BackRow_MiddleFloor | Effective_Air_Leakage_Area | 325
R32EU12-M | MFH-masonry | standard | ZoneInfiltration:EffectiveLeakageArea | Living_ShermanGrimsrud_unit2_BackRow_MiddleFloor | Effective_Air_Leakage_Area | 250
R32EU12-M | MFH-masonry | ZEB | ZoneInfiltration:EffectiveLeakageArea | Living_ShermanGrimsrud_unit2_BackRow_MiddleFloor | Effective_Air_Leakage_Area | 53.5
R32EU12-M | MFH-masonry | ZEB | ZoneVentilation:DesignFlowRate | Living_ShermanGrimsrud_unit2_BackRow_MiddleFloor | Design_Flow_Rate | 0.014165
R32EU12-M | MFH-masonry | efficient | ZoneInfiltration:EffectiveLeakageArea | Living_ShermanGrimsrud_unit3_BackRow_MiddleFloor | Effective_Air_Leakage_Area | 107
R32EU12-M | MFH-masonry | non-standard | ZoneInfiltration:EffectiveLeakageArea | Living_ShermanGrimsrud_unit3_BackRow_MiddleFloor | Effective_Air_Leakage_Area | 325
R32EU12-M | MFH-masonry | standard | ZoneInfiltration:EffectiveLeakageArea | Living_ShermanGrimsrud_unit3_BackRow_MiddleFloor | Effective_Air_Leakage_Area | 250
R32EU12-M | MFH-masonry | ZEB | ZoneInfiltration:EffectiveLeakageArea | Living_ShermanGrimsrud_unit3_BackRow_MiddleFloor | Effective_Air_Leakage_Area | 53.5
R32EU12-M | MFH-masonry | ZEB | ZoneVentilation:DesignFlowRate | Living_ShermanGrimsrud_unit3_BackRow_MiddleFloor | Design_Flow_Rate | 0.014165
R32EU12-M | MFH-masonry | efficient | ZoneInfiltration:EffectiveLeakageArea | Living_ShermanGrimsrud_unit1_FrontRow_TopFloor | Effective_Air_Leakage_Area | 107
R32EU12-M | MFH-masonry | non-standard | ZoneInfiltration:EffectiveLeakageArea | Living_ShermanGrimsrud_unit1_FrontRow_TopFloor | Effective_Air_Leakage_Area | 325
R32EU12-M | MFH-masonry | standard | ZoneInfiltration:EffectiveLeakageArea | Living_ShermanGrimsrud_unit1_FrontRow_TopFloor | Effective_Air_Leakage_Area | 250
R32EU12-M | MFH-masonry | ZEB | ZoneInfiltration:EffectiveLeakageArea | Living_ShermanGrimsrud_unit1_FrontRow_TopFloor | Effective_Air_Leakage_Area | 53.5
R32EU12-M | MFH-masonry | ZEB | ZoneVentilation:DesignFlowRate | Living_ShermanGrimsrud_unit1_FrontRow_TopFloor | Design_Flow_Rate | 0.014165
R32EU12-M | MFH-masonry | efficient | ZoneInfiltration:EffectiveLeakageArea | Living_ShermanGrimsrud_unit2_FrontRow_TopFloor | Effective_Air_Leakage_Area | 107
R32EU12-M | MFH-masonry | non-standard | ZoneInfiltration:EffectiveLeakageArea | Living_ShermanGrimsrud_unit2_FrontRow_TopFloor | Effective_Air_Leakage_Area | 325
R32EU12-M | MFH-masonry | standard | ZoneInfiltration:EffectiveLeakageArea | Living_ShermanGrimsrud_unit2_FrontRow_TopFloor | Effective_Air_Leakage_Area | 250
R32EU12-M | MFH-masonry | ZEB | ZoneInfiltration:EffectiveLeakageArea | Living_ShermanGrimsrud_unit2_FrontRow_TopFloor | Effective_Air_Leakage_Area | 53.5
R32EU12-M | MFH-masonry | ZEB | ZoneVentilation:DesignFlowRate | Living_ShermanGrimsrud_unit2_FrontRow_TopFloor | Design_Flow_Rate | 0.014165
R32EU12-M | MFH-masonry | efficient | ZoneInfiltration:EffectiveLeakageArea | Living_ShermanGrimsrud_unit3_FrontRow_TopFloor | Effective_Air_Leakage_Area | 107
R32EU12-M | MFH-masonry | non-standard | ZoneInfiltration:EffectiveLeakageArea | Living_ShermanGrimsrud_unit3_FrontRow_TopFloor | Effective_Air_Leakage_Area | 325
R32EU12-M | MFH-masonry | standard | ZoneInfiltration:EffectiveLeakageArea | Living_ShermanGrimsrud_unit3_FrontRow_TopFloor | Effective_Air_Leakage_Area | 250
R32EU12-M | MFH-masonry | ZEB | ZoneInfiltration:EffectiveLeakageArea | Living_ShermanGrimsrud_unit3_FrontRow_TopFloor | Effective_Air_Leakage_Area | 53.5
R32EU12-M | MFH-masonry | ZEB | ZoneVentilation:DesignFlowRate | Living_ShermanGrimsrud_unit3_FrontRow_TopFloor | Design_Flow_Rate | 0.014165
UK | MFH-masonry | efficient | Construction | window_w_blinds | Layer_2 | Glass-en-efficient
UK | MFH-masonry | non-standard | Construction | window_w_blinds | Layer_2 | Glass-en-non-standard
UK | MFH-masonry | ZEB | Construction | window_w_blinds | Layer_2 | Glass-en-ZEB
UK | SFH-masonry | efficient | Construction | window_w_blinds | Outside_Layer | Glass-en-efficient
UK | SFH-masonry | non-standard | Construction | window_w_blinds | Outside_Layer | Glass-en-non-standard
UK | SFH-masonry | ZEB | Construction | window_w_blinds | Outside_Layer | Glass-en-ZEB
UK | SFH-masonry | ZEB | ZoneVentilation:DesignFlowRate | Ventilation_unit1 | Design_Flow_Rate | 0.014165
UK | SFH-masonry | efficient | ZoneInfiltration:EffectiveLeakageArea | Living_ShermanGrimsrud_unit1 | Effective_Air_Leakage_Area | 361
UK | SFH-masonry | non-standard | ZoneInfiltration:EffectiveLeakageArea | Living_ShermanGrimsrud_unit1 | Effective_Air_Leakage_Area | 1250.6
UK | SFH-masonry | standard | ZoneInfiltration:EffectiveLeakageArea | Living_ShermanGrimsrud_unit1 | Effective_Air_Leakage_Area | 962.7
UK | SFH-masonry | ZEB | ZoneInfiltration:EffectiveLeakageArea | Living_ShermanGrimsrud_unit1 | Effective_Air_Leakage_Area | 180.5
UK | MFH-masonry | efficient | ZoneInfiltration:EffectiveLeakageArea | AtticVent | Effective_Air_Leakage_Area | 3330
UK | MFH-masonry | non-standard | ZoneInfiltration:EffectiveLeakageArea | AtticVent | Effective_Air_Leakage_Area | 3330
UK | MFH-masonry | standard | ZoneInfiltration:EffectiveLeakageArea | AtticVent | Effective_Air_Leakage_Area | 3330
UK | MFH-masonry | ZEB | ZoneInfiltration:EffectiveLeakageArea | AtticVent | Effective_Air_Leakage_Area | 3330
UK | MFH-masonry | efficient | ZoneInfiltration:EffectiveLeakageArea | Living_ShermanGrimsrud_unit1_FrontRow_BottomFloor | Effective_Air_Leakage_Area | 107
UK | MFH-masonry | non-standard | ZoneInfiltration:EffectiveLeakageArea | Living_ShermanGrimsrud_unit1_FrontRow_BottomFloor | Effective_Air_Leakage_Area | 325
UK | MFH-masonry | standard | ZoneInfiltration:EffectiveLeakageArea | Living_ShermanGrimsrud_unit1_FrontRow_BottomFloor | Effective_Air_Leakage_Area | 250
UK | MFH-masonry | ZEB | ZoneInfiltration:EffectiveLeakageArea | Living_ShermanGrimsrud_unit1_FrontRow_BottomFloor | Effective_Air_Leakage_Area | 53.5
UK | MFH-masonry | ZEB | ZoneVentilation:DesignFlowRate | Living_ShermanGrimsrud_unit1_FrontRow_BottomFloor | Design_Flow_Rate | 0.014165
UK | MFH-masonry | efficient | ZoneInfiltration:EffectiveLeakageArea | Living_ShermanGrimsrud_unit2_FrontRow_BottomFloor | Effective_Air_Leakage_Area | 107
UK | MFH-masonry | non-standard | ZoneInfiltration:EffectiveLeakageArea | Living_ShermanGrimsrud_unit2_FrontRow_BottomFloor | Effective_Air_Leakage_Area | 325
UK | MFH-masonry | standard | ZoneInfiltration:EffectiveLeakageArea | Living_ShermanGrimsrud_unit2_FrontRow_BottomFloor | Effective_Air_Leakage_Area | 250
UK | MFH-masonry | ZEB | ZoneInfiltration:EffectiveLeakageArea | Living_ShermanGrimsrud_unit2_FrontRow_BottomFloor | Effective_Air_Leakage_Area | 53.5
UK | MFH-masonry | ZEB | ZoneVentilation:DesignFlowRate | Living_ShermanGrimsrud_unit2_FrontRow_BottomFloor | Design_Flow_Rate | 0.014165
UK | MFH-masonry | efficient | ZoneInfiltration:EffectiveLeakageArea | Living_ShermanGrimsrud_unit3_FrontRow_BottomFloor | Effective_Air_Leakage_Area | 107
UK | MFH-masonry | non-standard | ZoneInfiltration:EffectiveLeakageArea | Living_ShermanGrimsrud_unit3_FrontRow_BottomFloor | Effective_Air_Leakage_Area | 325
UK | MFH-masonry | standard | ZoneInfiltration:EffectiveLeakageArea | Living_ShermanGrimsrud_unit3_FrontRow_BottomFloor | Effective_Air_Leakage_Area | 250
UK | MFH-masonry | ZEB | ZoneInfiltration:EffectiveLeakageArea | Living_ShermanGrimsrud_unit3_FrontRow_BottomFloor | Effective_Air_Leakage_Area | 53.5
UK | MFH-masonry | ZEB | ZoneVentilation:DesignFlowRate | Living_ShermanGrimsrud_unit3_FrontRow_BottomFloor | Design_Flow_Rate | 0.014165
UK | MFH-masonry | efficient | ZoneInfiltration:EffectiveLeakageArea | Living_ShermanGrimsrud_unit1_BackRow_BottomFloor | Effective_Air_Leakage_Area | 107
UK | MFH-masonry | non-standard | ZoneInfiltration:EffectiveLeakageArea | Living_ShermanGrimsrud_unit1_BackRow_BottomFloor | Effective_Air_Leakage_Area | 325
UK | MFH-masonry | standard | ZoneInfiltration:EffectiveLeakageArea | Living_ShermanGrimsrud_unit1_BackRow_BottomFloor | Effective_Air_Leakage_Area | 250
UK | MFH-masonry | ZEB | ZoneInfiltration:EffectiveLeakageArea | Living_ShermanGrimsrud_unit1_BackRow_BottomFloor | Effective_Air_Leakage_Area | 53.5
UK | MFH-masonry | ZEB | ZoneVentilation:DesignFlowRate | Living_ShermanGrimsrud_unit1_BackRow_BottomFloor | Design_Flow_Rate | 0.014165
UK | MFH-masonry | efficient | ZoneInfiltration:EffectiveLeakageArea | Living_ShermanGrimsrud_unit2_BackRow_BottomFloor | Effective_Air_Leakage_Area | 107
UK | MFH-masonry | non-standard | ZoneInfiltration:EffectiveLeakageArea | Living_ShermanGrimsrud_unit2_BackRow_BottomFloor | Effective_Air_Leakage_Area | 325
UK | MFH-masonry | standard | ZoneInfiltration:EffectiveLeakageArea | Living_ShermanGrimsrud_unit2_BackRow_BottomFloor | Effective_Air_Leakage_Area | 250
UK | MFH-masonry | ZEB | ZoneInfiltration:EffectiveLeakageArea | Living_ShermanGrimsrud_unit2_BackRow_BottomFloor | Effective_Air_Leakage_Area | 53.5
UK | MFH-masonry | ZEB | ZoneVentilation:DesignFlowRate | Living_ShermanGrimsrud_unit2_BackRow_BottomFloor | Design_Flow_Rate | 0.014165
UK | MFH-masonry | efficient | ZoneInfiltration:EffectiveLeakageArea | Living_ShermanGrimsrud_unit3_BackRow_BottomFloor | Effective_Air_Leakage_Area | 107
UK | MFH-masonry | non-standard | ZoneInfiltration:EffectiveLeakageArea | Living_ShermanGrimsrud_unit3_BackRow_BottomFloor | Effective_Air_Leakage_Area | 325
UK | MFH-masonry | standard | ZoneInfiltration:EffectiveLeakageArea | Living_ShermanGrimsrud_unit3_BackRow_BottomFloor | Effective_Air_Leakage_Area | 250
UK | MFH-masonry | ZEB | ZoneInfiltration:EffectiveLeakageArea | Living_ShermanGrimsrud_unit3_BackRow_BottomFloor | Effective_Air_Leakage_Area | 53.5
UK | MFH-masonry | ZEB | ZoneVentilation:DesignFlowRate | Living_ShermanGrimsrud_unit3_BackRow_BottomFloor | Design_Flow_Rate | 0.014165
UK | MFH-masonry | efficient | ZoneInfiltration:EffectiveLeakageArea | Living_ShermanGrimsrud_unit2_FrontRow_MiddleFloor | Effective_Air_Leakage_Area | 107
UK | MFH-masonry | non-standard | ZoneInfiltration:EffectiveLeakageArea | Living_ShermanGrimsrud_unit2_FrontRow_MiddleFloor | Effective_Air_Leakage_Area | 325
UK | MFH-masonry | standard | ZoneInfiltration:EffectiveLeakageArea | Living_ShermanGrimsrud_unit2_FrontRow_MiddleFloor | Effective_Air_Leakage_Area | 250
UK | MFH-masonry | ZEB | ZoneInfiltration:EffectiveLeakageArea | Living_ShermanGrimsrud_unit2_FrontRow_MiddleFloor | Effective_Air_Leakage_Area | 53.5
UK | MFH-masonry | ZEB | ZoneVentilation:DesignFlowRate | Living_ShermanGrimsrud_unit2_FrontRow_MiddleFloor | Design_Flow_Rate | 0.014165
UK | MFH-masonry | efficient | ZoneInfiltration:EffectiveLeakageArea | Living_ShermanGrimsrud_unit3_FrontRow_MiddleFloor | Effective_Air_Leakage_Area | 107
UK | MFH-masonry | non-standard | ZoneInfiltration:EffectiveLeakageArea | Living_ShermanGrimsrud_unit3_FrontRow_MiddleFloor | Effective_Air_Leakage_Area | 325
UK | MFH-masonry | standard | ZoneInfiltration:EffectiveLeakageArea | Living_ShermanGrimsrud_unit3_FrontRow_MiddleFloor | Effective_Air_Leakage_Area | 250
UK | MFH-masonry | ZEB | ZoneInfiltration:EffectiveLeakageArea | Living_ShermanGrimsrud_unit3_FrontRow_MiddleFloor | Effective_Air_Leakage_Area | 53.5
UK | MFH-masonry | ZEB | ZoneVentilation:DesignFlowRate | Living_ShermanGrimsrud_unit3_FrontRow_MiddleFloor | Design_Flow_Rate | 0.014165
UK | MFH-masonry | efficient | ZoneInfiltration:EffectiveLeakageArea | Living_ShermanGrimsrud_unit1_BackRow_MiddleFloor | Effective_Air_Leakage_Area | 107
UK | MFH-masonry | non-standard | ZoneInfiltration:EffectiveLeakageArea | Living_ShermanGrimsrud_unit1_BackRow_MiddleFloor | Effective_Air_Leakage_Area | 325
UK | MFH-masonry | standard | ZoneInfiltration:EffectiveLeakageArea | Living_ShermanGrimsrud_unit1_BackRow_MiddleFloor | Effective_Air_Leakage_Area | 250
UK | MFH-masonry | ZEB | ZoneInfiltration:EffectiveLeakageArea | Living_ShermanGrimsrud_unit1_BackRow_MiddleFloor | Effective_Air_Leakage_Area | 53.5
UK | MFH-masonry | ZEB | ZoneVentilation:DesignFlowRate | Living_ShermanGrimsrud_unit1_BackRow_MiddleFloor | Design_Flow_Rate | 0.014165
UK | MFH-masonry | efficient | ZoneInfiltration:EffectiveLeakageArea | Living_ShermanGrimsrud_unit2_BackRow_MiddleFloor | Effective_Air_Leakage_Area | 107
UK | MFH-masonry | non-standard | ZoneInfiltration:EffectiveLeakageArea | Living_ShermanGrimsrud_unit2_BackRow_MiddleFloor | Effective_Air_Leakage_Area | 325
UK | MFH-masonry | standard | ZoneInfiltration:EffectiveLeakageArea | Living_ShermanGrimsrud_unit2_BackRow_MiddleFloor | Effective_Air_Leakage_Area | 250
UK | MFH-masonry | ZEB | ZoneInfiltration:EffectiveLeakageArea | Living_ShermanGrimsrud_unit2_BackRow_MiddleFloor | Effective_Air_Leakage_Area | 53.5
UK | MFH-masonry | ZEB | ZoneVentilation:DesignFlowRate | Living_ShermanGrimsrud_unit2_BackRow_MiddleFloor | Design_Flow_Rate | 0.014165
UK | MFH-masonry | efficient | ZoneInfiltration:EffectiveLeakageArea | Living_ShermanGrimsrud_unit3_BackRow_MiddleFloor | Effective_Air_Leakage_Area | 107
UK | MFH-masonry | non-standard | ZoneInfiltration:EffectiveLeakageArea | Living_ShermanGrimsrud_unit3_BackRow_MiddleFloor | Effective_Air_Leakage_Area | 325
UK | MFH-masonry | standard | ZoneInfiltration:EffectiveLeakageArea | Living_ShermanGrimsrud_unit3_BackRow_MiddleFloor | Effective_Air_Leakage_Area | 250
UK | MFH-masonry | ZEB | ZoneInfiltration:EffectiveLeakageArea | Living_ShermanGrimsrud_unit3_BackRow_MiddleFloor | Effective_Air_Leakage_Area | 53.5
UK | MFH-masonry | ZEB | ZoneVentilation:DesignFlowRate | Living_ShermanGrimsrud_unit3_BackRow_MiddleFloor | Design_Flow_Rate | 0.014165
UK | MFH-masonry | efficient | ZoneInfiltration:EffectiveLeakageArea | Living_ShermanGrimsrud_unit1_FrontRow_TopFloor | Effective_Air_Leakage_Area | 107
UK | MFH-masonry | non-standard | ZoneInfiltration:EffectiveLeakageArea | Living_ShermanGrimsrud_unit1_FrontRow_TopFloor | Effective_Air_Leakage_Area | 325
UK | MFH-masonry | standard | ZoneInfiltration:EffectiveLeakageArea | Living_ShermanGrimsrud_unit1_FrontRow_TopFloor | Effective_Air_Leakage_Area | 250
UK | MFH-masonry | ZEB | ZoneInfiltration:EffectiveLeakageArea | Living_ShermanGrimsrud_unit1_FrontRow_TopFloor | Effective_Air_Leakage_Area | 53.5
UK | MFH-masonry | ZEB | ZoneVentilation:DesignFlowRate | Living_ShermanGrimsrud_unit1_FrontRow_TopFloor | Design_Flow_Rate | 0.014165
UK | MFH-masonry | efficient | ZoneInfiltration:EffectiveLeakageArea | Living_ShermanGrimsrud_unit2_FrontRow_TopFloor | Effective_Air_Leakage_Area | 107
UK | MFH-masonry | non-standard | ZoneInfiltration:EffectiveLeakageArea | Living_ShermanGrimsrud_unit2_FrontRow_TopFloor | Effective_Air_Leakage_Area | 325
UK | MFH-masonry | standard | ZoneInfiltration:EffectiveLeakageArea | Living_ShermanGrimsrud_unit2_FrontRow_TopFloor | Effective_Air_Leakage_Area | 250
UK | MFH-masonry | ZEB | ZoneInfiltration:EffectiveLeakageArea | Living_ShermanGrimsrud_unit2_FrontRow_TopFloor | Effective_Air_Leakage_Area | 53.5
UK | MFH-masonry | ZEB | ZoneVentilation:DesignFlowRate | Living_ShermanGrimsrud_unit2_FrontRow_TopFloor | Design_Flow_Rate | 0.014165
UK | MFH-masonry | efficient | ZoneInfiltration:EffectiveLeakageArea | Living_ShermanGrimsrud_unit3_FrontRow_TopFloor | Effective_Air_Leakage_Area | 107
UK | MFH-masonry | non-standard | ZoneInfiltration:EffectiveLeakageArea | Living_ShermanGrimsrud_unit3_FrontRow_TopFloor | Effective_Air_Leakage_Area | 325
UK | MFH-masonry | standard | ZoneInfiltration:EffectiveLeakageArea | Living_ShermanGrimsrud_unit3_FrontRow_TopFloor | Effective_Air_Leakage_Area | 250
UK | MFH-masonry | ZEB | ZoneInfiltration:EffectiveLeakageArea | Living_ShermanGrimsrud_unit3_FrontRow_TopFloor | Effective_Air_Leakage_Area | 53.5
UK | MFH-masonry | ZEB | ZoneVentilation:DesignFlowRate | Living_ShermanGrimsrud_unit3_FrontRow_TopFloor | Design_Flow_Rate | 0.014165
Oth-MAF-Sub-Sahara | MFH-masonry | efficient | Construction | window_w_blinds | Layer_2 | Glass-en-efficient
Oth-MAF-Sub-Sahara | MFH-masonry | non-standard | Construction | window_w_blinds | Layer_2 | Glass-en-non-standard
Oth-MAF-Sub-Sahara | MFH-masonry | ZEB | Construction | window_w_blinds | Layer_2 | Glass-en-ZEB
Oth-MAF-Sub-Sahara | SFH-masonry | efficient | Construction | window_w_blinds | Outside_Layer | Glass-en-efficient
Oth-MAF-Sub-Sahara | SFH-masonry | non-standard | Construction | window_w_blinds | Outside_Layer | Glass-en-non-standard
Oth-MAF-Sub-Sahara | SFH-masonry | ZEB | Construction | window_w_blinds | Outside_Layer | Glass-en-ZEB
Oth-MAF-Sub-Sahara | SFH-masonry | ZEB | ZoneVentilation:DesignFlowRate | Ventilation_unit1 | Design_Flow_Rate | 0.014165
Oth-MAF-Sub-Sahara | SFH-masonry | efficient | ZoneInfiltration:EffectiveLeakageArea | Living_ShermanGrimsrud_unit1 | Effective_Air_Leakage_Area | 361
Oth-MAF-Sub-Sahara | SFH-masonry | non-standard | ZoneInfiltration:EffectiveLeakageArea | Living_ShermanGrimsrud_unit1 | Effective_Air_Leakage_Area | 1250.6
Oth-MAF-Sub-Sahara | SFH-masonry | standard | ZoneInfiltration:EffectiveLeakageArea | Living_ShermanGrimsrud_unit1 | Effective_Air_Leakage_Area | 962.7
Oth-MAF-Sub-Sahara | SFH-masonry | ZEB | ZoneInfiltration:EffectiveLeakageArea | Living_ShermanGrimsrud_unit1 | Effective_Air_Leakage_Area | 180.5
Oth-MAF-Sub-Sahara | MFH-masonry | efficient | ZoneInfiltration:EffectiveLeakageArea | AtticVent | Effective_Air_Leakage_Area | 3330
Oth-MAF-Sub-Sahara | MFH-masonry | non-standard | ZoneInfiltration:EffectiveLeakageArea | AtticVent | Effective_Air_Leakage_Area | 3330
Oth-MAF-Sub-Sahara | MFH-masonry | standard | ZoneInfiltration:EffectiveLeakageArea | AtticVent | Effective_Air_Leakage_Area | 3330
Oth-MAF-Sub-Sahara | MFH-masonry | ZEB | ZoneInfiltration:EffectiveLeakageArea | AtticVent | Effective_Air_Leakage_Area | 3330
Oth-MAF-Sub-Sahara | MFH-masonry | efficient | ZoneInfiltration:EffectiveLeakageArea | Living_ShermanGrimsrud_unit1_FrontRow_BottomFloor | Effective_Air_Leakage_Area | 107
Oth-MAF-Sub-Sahara | MFH-masonry | non-standard | ZoneInfiltration:EffectiveLeakageArea | Living_ShermanGrimsrud_unit1_FrontRow_BottomFloor | Effective_Air_Leakage_Area | 325
Oth-MAF-Sub-Sahara | MFH-masonry | standard | ZoneInfiltration:EffectiveLeakageArea | Living_ShermanGrimsrud_unit1_FrontRow_BottomFloor | Effective_Air_Leakage_Area | 250
Oth-MAF-Sub-Sahara | MFH-masonry | ZEB | ZoneInfiltration:EffectiveLeakageArea | Living_ShermanGrimsrud_unit1_FrontRow_BottomFloor | Effective_Air_Leakage_Area | 53.5
Oth-MAF-Sub-Sahara | MFH-masonry | ZEB | ZoneVentilation:DesignFlowRate | Living_ShermanGrimsrud_unit1_FrontRow_BottomFloor | Design_Flow_Rate | 0.014165
Oth-MAF-Sub-Sahara | MFH-masonry | efficient | ZoneInfiltration:EffectiveLeakageArea | Living_ShermanGrimsrud_unit2_FrontRow_BottomFloor | Effective_Air_Leakage_Area | 107
Oth-MAF-Sub-Sahara | MFH-masonry | non-standard | ZoneInfiltration:EffectiveLeakageArea | Living_ShermanGrimsrud_unit2_FrontRow_BottomFloor | Effective_Air_Leakage_Area | 325
Oth-MAF-Sub-Sahara | MFH-masonry | standard | ZoneInfiltration:EffectiveLeakageArea | Living_ShermanGrimsrud_unit2_FrontRow_BottomFloor | Effective_Air_Leakage_Area | 250
Oth-MAF-Sub-Sahara | MFH-masonry | ZEB | ZoneInfiltration:EffectiveLeakageArea | Living_ShermanGrimsrud_unit2_FrontRow_BottomFloor | Effective_Air_Leakage_Area | 53.5
Oth-MAF-Sub-Sahara | MFH-masonry | ZEB | ZoneVentilation:DesignFlowRate | Living_ShermanGrimsrud_unit2_FrontRow_BottomFloor | Design_Flow_Rate | 0.014165
Oth-MAF-Sub-Sahara | MFH-masonry | efficient | ZoneInfiltration:EffectiveLeakageArea | Living_ShermanGrimsrud_unit3_FrontRow_BottomFloor | Effective_Air_Leakage_Area | 107
Oth-MAF-Sub-Sahara | MFH-masonry | non-standard | ZoneInfiltration:EffectiveLeakageArea | Living_ShermanGrimsrud_unit3_FrontRow_BottomFloor | Effective_Air_Leakage_Area | 325
Oth-MAF-Sub-Sahara | MFH-masonry | standard | ZoneInfiltration:EffectiveLeakageArea | Living_ShermanGrimsrud_unit3_FrontRow_BottomFloor | Effective_Air_Leakage_Area | 250
Oth-MAF-Sub-Sahara | MFH-masonry | ZEB | ZoneInfiltration:EffectiveLeakageArea | Living_ShermanGrimsrud_unit3_FrontRow_BottomFloor | Effective_Air_Leakage_Area | 53.5
Oth-MAF-Sub-Sahara | MFH-masonry | ZEB | ZoneVentilation:DesignFlowRate | Living_ShermanGrimsrud_unit3_FrontRow_BottomFloor | Design_Flow_Rate | 0.014165
Oth-MAF-Sub-Sahara | MFH-masonry | efficient | ZoneInfiltration:EffectiveLeakageArea | Living_ShermanGrimsrud_unit1_BackRow_BottomFloor | Effective_Air_Leakage_Area | 107
Oth-MAF-Sub-Sahara | MFH-masonry | non-standard | ZoneInfiltration:EffectiveLeakageArea | Living_ShermanGrimsrud_unit1_BackRow_BottomFloor | Effective_Air_Leakage_Area | 325
Oth-MAF-Sub-Sahara | MFH-masonry | standard | ZoneInfiltration:EffectiveLeakageArea | Living_ShermanGrimsrud_unit1_BackRow_BottomFloor | Effective_Air_Leakage_Area | 250
Oth-MAF-Sub-Sahara | MFH-masonry | ZEB | ZoneInfiltration:EffectiveLeakageArea | Living_ShermanGrimsrud_unit1_BackRow_BottomFloor | Effective_Air_Leakage_Area | 53.5
Oth-MAF-Sub-Sahara | MFH-masonry | ZEB | ZoneVentilation:DesignFlowRate | Living_ShermanGrimsrud_unit1_BackRow_BottomFloor | Design_Flow_Rate | 0.014165
Oth-MAF-Sub-Sahara | MFH-masonry | efficient | ZoneInfiltration:EffectiveLeakageArea | Living_ShermanGrimsrud_unit2_BackRow_BottomFloor | Effective_Air_Leakage_Area | 107
Oth-MAF-Sub-Sahara | MFH-masonry | non-standard | ZoneInfiltration:EffectiveLeakageArea | Living_ShermanGrimsrud_unit2_BackRow_BottomFloor | Effective_Air_Leakage_Area | 325
Oth-MAF-Sub-Sahara | MFH-masonry | standard | ZoneInfiltration:EffectiveLeakageArea | Living_ShermanGrimsrud_unit2_BackRow_BottomFloor | Effective_Air_Leakage_Area | 250
Oth-MAF-Sub-Sahara | MFH-masonry | ZEB | ZoneInfiltration:EffectiveLeakageArea | Living_ShermanGrimsrud_unit2_BackRow_BottomFloor | Effective_Air_Leakage_Area | 53.5
Oth-MAF-Sub-Sahara | MFH-masonry | ZEB | ZoneVentilation:DesignFlowRate | Living_ShermanGrimsrud_unit2_BackRow_BottomFloor | Design_Flow_Rate | 0.014165
Oth-MAF-Sub-Sahara | MFH-masonry | efficient | ZoneInfiltration:EffectiveLeakageArea | Living_ShermanGrimsrud_unit3_BackRow_BottomFloor | Effective_Air_Leakage_Area | 107
Oth-MAF-Sub-Sahara | MFH-masonry | non-standard | ZoneInfiltration:EffectiveLeakageArea | Living_ShermanGrimsrud_unit3_BackRow_BottomFloor | Effective_Air_Leakage_Area | 325
Oth-MAF-Sub-Sahara | MFH-masonry | standard | ZoneInfiltration:EffectiveLeakageArea | Living_ShermanGrimsrud_unit3_BackRow_BottomFloor | Effective_Air_Leakage_Area | 250
Oth-MAF-Sub-Sahara | MFH-masonry | ZEB | ZoneInfiltration:EffectiveLeakageArea | Living_ShermanGrimsrud_unit3_BackRow_BottomFloor | Effective_Air_Leakage_Area | 53.5
Oth-MAF-Sub-Sahara | MFH-masonry | ZEB | ZoneVentilation:DesignFlowRate | Living_ShermanGrimsrud_unit3_BackRow_BottomFloor | Design_Flow_Rate | 0.014165
Oth-MAF-Sub-Sahara | MFH-masonry | efficient | ZoneInfiltration:EffectiveLeakageArea | Living_ShermanGrimsrud_unit2_FrontRow_MiddleFloor | Effective_Air_Leakage_Area | 107
Oth-MAF-Sub-Sahara | MFH-masonry | non-standard | ZoneInfiltration:EffectiveLeakageArea | Living_ShermanGrimsrud_unit2_FrontRow_MiddleFloor | Effective_Air_Leakage_Area | 325
Oth-MAF-Sub-Sahara | MFH-masonry | standard | ZoneInfiltration:EffectiveLeakageArea | Living_ShermanGrimsrud_unit2_FrontRow_MiddleFloor | Effective_Air_Leakage_Area | 250
Oth-MAF-Sub-Sahara | MFH-masonry | ZEB | ZoneInfiltration:EffectiveLeakageArea | Living_ShermanGrimsrud_unit2_FrontRow_MiddleFloor | Effective_Air_Leakage_Area | 53.5
Oth-MAF-Sub-Sahara | MFH-masonry | ZEB | ZoneVentilation:DesignFlowRate | Living_ShermanGrimsrud_unit2_FrontRow_MiddleFloor | Design_Flow_Rate | 0.014165
Oth-MAF-Sub-Sahara | MFH-masonry | efficient | ZoneInfiltration:EffectiveLeakageArea | Living_ShermanGrimsrud_unit3_FrontRow_MiddleFloor | Effective_Air_Leakage_Area | 107
Oth-MAF-Sub-Sahara | MFH-masonry | non-standard | ZoneInfiltration:EffectiveLeakageArea | Living_ShermanGrimsrud_unit3_FrontRow_MiddleFloor | Effective_Air_Leakage_Area | 325
Oth-MAF-Sub-Sahara | MFH-masonry | standard | ZoneInfiltration:EffectiveLeakageArea | Living_ShermanGrimsrud_unit3_FrontRow_MiddleFloor | Effective_Air_Leakage_Area | 250
Oth-MAF-Sub-Sahara | MFH-masonry | ZEB | ZoneInfiltration:EffectiveLeakageArea | Living_ShermanGrimsrud_unit3_FrontRow_MiddleFloor | Effective_Air_Leakage_Area | 53.5
Oth-MAF-Sub-Sahara | MFH-masonry | ZEB | ZoneVentilation:DesignFlowRate | Living_ShermanGrimsrud_unit3_FrontRow_MiddleFloor | Design_Flow_Rate | 0.014165
Oth-MAF-Sub-Sahara | MFH-masonry | efficient | ZoneInfiltration:EffectiveLeakageArea | Living_ShermanGrimsrud_unit1_BackRow_MiddleFloor | Effective_Air_Leakage_Area | 107
Oth-MAF-Sub-Sahara | MFH-masonry | non-standard | ZoneInfiltration:EffectiveLeakageArea | Living_ShermanGrimsrud_unit1_BackRow_MiddleFloor | Effective_Air_Leakage_Area | 325
Oth-MAF-Sub-Sahara | MFH-masonry | standard | ZoneInfiltration:EffectiveLeakageArea | Living_ShermanGrimsrud_unit1_BackRow_MiddleFloor | Effective_Air_Leakage_Area | 250
Oth-MAF-Sub-Sahara | MFH-masonry | ZEB | ZoneInfiltration:EffectiveLeakageArea | Living_ShermanGrimsrud_unit1_BackRow_MiddleFloor | Effective_Air_Leakage_Area | 53.5
Oth-MAF-Sub-Sahara | MFH-masonry | ZEB | ZoneVentilation:DesignFlowRate | Living_ShermanGrimsrud_unit1_BackRow_MiddleFloor | Design_Flow_Rate | 0.014165
Oth-MAF-Sub-Sahara | MFH-masonry | efficient | ZoneInfiltration:EffectiveLeakageArea | Living_ShermanGrimsrud_unit2_BackRow_MiddleFloor | Effective_Air_Leakage_Area | 107
Oth-MAF-Sub-Sahara | MFH-masonry | non-standard | ZoneInfiltration:EffectiveLeakageArea | Living_ShermanGrimsrud_unit2_BackRow_MiddleFloor | Effective_Air_Leakage_Area | 325
Oth-MAF-Sub-Sahara | MFH-masonry | standard | ZoneInfiltration:EffectiveLeakageArea | Living_ShermanGrimsrud_unit2_BackRow_MiddleFloor | Effective_Air_Leakage_Area | 250
Oth-MAF-Sub-Sahara | MFH-masonry | ZEB | ZoneInfiltration:EffectiveLeakageArea | Living_ShermanGrimsrud_unit2_BackRow_MiddleFloor | Effective_Air_Leakage_Area | 53.5
Oth-MAF-Sub-Sahara | MFH-masonry | ZEB | ZoneVentilation:DesignFlowRate | Living_ShermanGrimsrud_unit2_BackRow_MiddleFloor | Design_Flow_Rate | 0.014165
Oth-MAF-Sub-Sahara | MFH-masonry | efficient | ZoneInfiltration:EffectiveLeakageArea | Living_ShermanGrimsrud_unit3_BackRow_MiddleFloor | Effective_Air_Leakage_Area | 107
Oth-MAF-Sub-Sahara | MFH-masonry | non-standard | ZoneInfiltration:EffectiveLeakageArea | Living_ShermanGrimsrud_unit3_BackRow_MiddleFloor | Effective_Air_Leakage_Area | 325
Oth-MAF-Sub-Sahara | MFH-masonry | standard | ZoneInfiltration:EffectiveLeakageArea | Living_ShermanGrimsrud_unit3_BackRow_MiddleFloor | Effective_Air_Leakage_Area | 250
Oth-MAF-Sub-Sahara | MFH-masonry | ZEB | ZoneInfiltration:EffectiveLeakageArea | Living_ShermanGrimsrud_unit3_BackRow_MiddleFloor | Effective_Air_Leakage_Area | 53.5
Oth-MAF-Sub-Sahara | MFH-masonry | ZEB | ZoneVentilation:DesignFlowRate | Living_ShermanGrimsrud_unit3_BackRow_MiddleFloor | Design_Flow_Rate | 0.014165
Oth-MAF-Sub-Sahara | MFH-masonry | efficient | ZoneInfiltration:EffectiveLeakageArea | Living_ShermanGrimsrud_unit1_FrontRow_TopFloor | Effective_Air_Leakage_Area | 107
Oth-MAF-Sub-Sahara | MFH-masonry | non-standard | ZoneInfiltration:EffectiveLeakageArea | Living_ShermanGrimsrud_unit1_FrontRow_TopFloor | Effective_Air_Leakage_Area | 325
Oth-MAF-Sub-Sahara | MFH-masonry | standard | ZoneInfiltration:EffectiveLeakageArea | Living_ShermanGrimsrud_unit1_FrontRow_TopFloor | Effective_Air_Leakage_Area | 250
Oth-MAF-Sub-Sahara | MFH-masonry | ZEB | ZoneInfiltration:EffectiveLeakageArea | Living_ShermanGrimsrud_unit1_FrontRow_TopFloor | Effective_Air_Leakage_Area | 53.5
Oth-MAF-Sub-Sahara | MFH-masonry | ZEB | ZoneVentilation:DesignFlowRate | Living_ShermanGrimsrud_unit1_FrontRow_TopFloor | Design_Flow_Rate | 0.014165
Oth-MAF-Sub-Sahara | MFH-masonry | efficient | ZoneInfiltration:EffectiveLeakageArea | Living_ShermanGrimsrud_unit2_FrontRow_TopFloor | Effective_Air_Leakage_Area | 107
Oth-MAF-Sub-Sahara | MFH-masonry | non-standard | ZoneInfiltration:EffectiveLeakageArea | Living_ShermanGrimsrud_unit2_FrontRow_TopFloor | Effective_Air_Leakage_Area | 325
Oth-MAF-Sub-Sahara | MFH-masonry | standard | ZoneInfiltration:EffectiveLeakageArea | Living_ShermanGrimsrud_unit2_FrontRow_TopFloor | Effective_Air_Leakage_Area | 250
Oth-MAF-Sub-Sahara | MFH-masonry | ZEB | ZoneInfiltration:EffectiveLeakageArea | Living_ShermanGrimsrud_unit2_FrontRow_TopFloor | Effective_Air_Leakage_Area | 53.5
Oth-MAF-Sub-Sahara | MFH-masonry | ZEB | ZoneVentilation:DesignFlowRate | Living_ShermanGrimsrud_unit2_FrontRow_TopFloor | Design_Flow_Rate | 0.014165
Oth-MAF-Sub-Sahara | MFH-masonry | efficient | ZoneInfiltration:EffectiveLeakageArea | Living_ShermanGrimsrud_unit3_FrontRow_TopFloor | Effective_Air_Leakage_Area | 107
Oth-MAF-Sub-Sahara | MFH-masonry | non-standard | ZoneInfiltration:EffectiveLeakageArea | Living_ShermanGrimsrud_unit3_FrontRow_TopFloor | Effective_Air_Leakage_Area | 325
Oth-MAF-Sub-Sahara | MFH-masonry | standard | ZoneInfiltration:EffectiveLeakageArea | Living_ShermanGrimsrud_unit3_FrontRow_TopFloor | Effective_Air_Leakage_Area | 250
Oth-MAF-Sub-Sahara | MFH-masonry | ZEB | ZoneInfiltration:EffectiveLeakageArea | Living_ShermanGrimsrud_unit3_FrontRow_TopFloor | Effective_Air_Leakage_Area | 53.5
Oth-MAF-Sub-Sahara | MFH-masonry | ZEB | ZoneVentilation:DesignFlowRate | Living_ShermanGrimsrud_unit3_FrontRow_TopFloor | Design_Flow_Rate | 0.014165
USA | SFH-small-concrete | non-standard | Construction | window_w_blinds | Outside_Layer | Glass-en-non-standard
USA | SFH-small-concrete | efficient | Construction | window_w_blinds | Outside_Layer | Glass-en-efficient
USA | SFH-small-concrete | ZEB | Construction | window_w_blinds | Outside_Layer | Glass-en-ZEB
USA | SFH-small-concrete | standard | Construction | window_w_blinds | Outside_Layer | Glass-en-standard
CA | SFH-small-concrete | non-standard | Construction | window_w_blinds | Outside_Layer | Glass-en-non-standard
CA | SFH-small-concrete | efficient | Construction | window_w_blinds | Outside_Layer | Glass-en-efficient
CA | SFH-small-concrete | ZEB | Construction | window_w_blinds | Outside_Layer | Glass-en-ZEB
CA | SFH-small-concrete | standard | Construction | window_w_blinds | Outside_Layer | Glass-en-standard
CN | SFH-small-concrete | non-standard | Construction | window_w_blinds | Outside_Layer | Glass-en-non-standard
CN | SFH-small-concrete | efficient | Construction | window_w_blinds | Outside_Layer | Glass-en-efficient
CN | SFH-small-concrete | ZEB | Construction | window_w_blinds | Outside_Layer | Glass-en-ZEB
CN | SFH-small-concrete | standard | Construction | window_w_blinds | Outside_Layer | Glass-en-standard
DE | SFH-small-concrete | non-standard | Construction | window_w_blinds | Outside_Layer | Glass-en-non-standard
DE | SFH-small-concrete | efficient | Construction | window_w_blinds | Outside_Layer | Glass-en-efficient
DE | SFH-small-concrete | ZEB | Construction | window_w_blinds | Outside_Layer | Glass-en-ZEB
DE | SFH-small-concrete | standard | Construction | window_w_blinds | Outside_Layer | Glass-en-standard
ES | SFH-small-concrete | non-standard | Construction | window_w_blinds | Outside_Layer | Glass-en-non-standard
ES | SFH-small-concrete | efficient | Construction | window_w_blinds | Outside_Layer | Glass-en-efficient
ES | SFH-small-concrete | ZEB | Construction | window_w_blinds | Outside_Layer | Glass-en-ZEB
ES | SFH-small-concrete | standard | Construction | window_w_blinds | Outside_Layer | Glass-en-standard
FR | SFH-small-concrete | non-standard | Construction | window_w_blinds | Outside_Layer | Glass-en-non-standard
FR | SFH-small-concrete | efficient | Construction | window_w_blinds | Outside_Layer | Glass-en-efficient
FR | SFH-small-concrete | ZEB | Construction | window_w_blinds | Outside_Layer | Glass-en-ZEB
FR | SFH-small-concrete | standard | Construction | window_w_blinds | Outside_Layer | Glass-en-standard
IN | SFH-small-concrete | non-standard | Construction | window_w_blinds | Outside_Layer | Glass-en-non-standard
IN | SFH-small-concrete | efficient | Construction | window_w_blinds | Outside_Layer | Glass-en-efficient
IN | SFH-small-concrete | ZEB | Construction | window_w_blinds | Outside_Layer | Glass-en-ZEB
IN | SFH-small-concrete | standard | Construction | window_w_blinds | Outside_Layer | Glass-en-standard
IT | SFH-small-concrete | non-standard | Construction | window_w_blinds | Outside_Layer | Glass-en-non-standard
IT | SFH-small-concrete | efficient | Construction | window_w_blinds | Outside_Layer | Glass-en-efficient
IT | SFH-small-concrete | ZEB | Construction | window_w_blinds | Outside_Layer | Glass-en-ZEB
IT | SFH-small-concrete | standard | Construction | window_w_blinds | Outside_Layer | Glass-en-standard
JP | SFH-small-concrete | non-standard | Construction | window_w_blinds | Outside_Layer | Glass-en-non-standard
JP | SFH-small-concrete | efficient | Construction | window_w_blinds | Outside_Layer | Glass-en-efficient
JP | SFH-small-concrete | ZEB | Construction | window_w_blinds | Outside_Layer | Glass-en-ZEB
JP | SFH-small-concrete | standard | Construction | window_w_blinds | Outside_Layer | Glass-en-standard
Oth-Asia | SFH-small-concrete | non-standard | Construction | window_w_blinds | Outside_Layer | Glass-en-non-standard
Oth-Asia | SFH-small-concrete | efficient | Construction | window_w_blinds | Outside_Layer | Glass-en-efficient
Oth-Asia | SFH-small-concrete | ZEB | Construction | window_w_blinds | Outside_Layer | Glass-en-ZEB
Oth-Asia | SFH-small-concrete | standard | Construction | window_w_blinds | Outside_Layer | Glass-en-standard
Oth-LAM | SFH-small-concrete | non-standard | Construction | window_w_blinds | Outside_Layer | Glass-en-non-standard
Oth-LAM | SFH-small-concrete | efficient | Construction | window_w_blinds | Outside_Layer | Glass-en-efficient
Oth-LAM | SFH-small-concrete | ZEB | Construction | window_w_blinds | Outside_Layer | Glass-en-ZEB
Oth-LAM | SFH-small-concrete | standard | Construction | window_w_blinds | Outside_Layer | Glass-en-standard
Oth-MAF | SFH-small-concrete | non-standard | Construction | window_w_blinds | Outside_Layer | Glass-en-non-standard
Oth-MAF | SFH-small-concrete | efficient | Construction | window_w_blinds | Outside_Layer | Glass-en-efficient
Oth-MAF | SFH-small-concrete | ZEB | Construction | window_w_blinds | Outside_Layer | Glass-en-ZEB
Oth-MAF | SFH-small-concrete | standard | Construction | window_w_blinds | Outside_Layer | Glass-en-standard
Oth-OECD | SFH-small-concrete | non-standard | Construction | window_w_blinds | Outside_Layer | Glass-en-non-standard
Oth-OECD | SFH-small-concrete | efficient | Construction | window_w_blinds | Outside_Layer | Glass-en-efficient
Oth-OECD | SFH-small-concrete | ZEB | Construction | window_w_blinds | Outside_Layer | Glass-en-ZEB
Oth-OECD | SFH-small-concrete | standard | Construction | window_w_blinds | Outside_Layer | Glass-en-standard
Oth-R32EU12-H | SFH-small-concrete | non-standard | Construction | window_w_blinds | Outside_Layer | Glass-en-non-standard
Oth-R32EU12-H | SFH-small-concrete | efficient | Construction | window_w_blinds | Outside_Layer | Glass-en-efficient
Oth-R32EU12-H | SFH-small-concrete | ZEB | Construction | window_w_blinds | Outside_Layer | Glass-en-ZEB
Oth-R32EU12-H | SFH-small-concrete | standard | Construction | window_w_blinds | Outside_Layer | Glass-en-standard
Oth-R32EU15 | SFH-small-concrete | non-standard | Construction | window_w_blinds | Outside_Layer | Glass-en-non-standard
Oth-R32EU15 | SFH-small-concrete | efficient | Construction | window_w_blinds | Outside_Layer | Glass-en-efficient
Oth-R32EU15 | SFH-small-concrete | ZEB | Construction | window_w_blinds | Outside_Layer | Glass-en-ZEB
Oth-R32EU15 | SFH-small-concrete | standard | Construction | window_w_blinds | Outside_Layer | Glass-en-standard
Oth-REF | SFH-small-concrete | non-standard | Construction | window_w_blinds | Outside_Layer | Glass-en-non-standard
Oth-REF | SFH-small-concrete | efficient | Construction | window_w_blinds | Outside_Layer | Glass-en-efficient
Oth-REF | SFH-small-concrete | ZEB | Construction | window_w_blinds | Outside_Layer | Glass-en-ZEB
Oth-REF | SFH-small-concrete | standard | Construction | window_w_blinds | Outside_Layer | Glass-en-standard
PL | SFH-small-concrete | non-standard | Construction | window_w_blinds | Outside_Layer | Glass-en-non-standard
PL | SFH-small-concrete | efficient | Construction | window_w_blinds | Outside_Layer | Glass-en-efficient
PL | SFH-small-concrete | ZEB | Construction | window_w_blinds | Outside_Layer | Glass-en-ZEB
PL | SFH-small-concrete | standard | Construction | window_w_blinds | Outside_Layer | Glass-en-standard
R32EU12-M | SFH-small-concrete | non-standard | Construction | window_w_blinds | Outside_Layer | Glass-en-non-standard
R32EU12-M | SFH-small-concrete | efficient | Construction | window_w_blinds | Outside_Layer | Glass-en-efficient
R32EU12-M | SFH-small-concrete | ZEB | Construction | window_w_blinds | Outside_Layer | Glass-en-ZEB
R32EU12-M | SFH-small-concrete | standard | Construction | window_w_blinds | Outside_Layer | Glass-en-standard
UK | SFH-small-concrete | non-standard | Construction | window_w_blinds | Outside_Layer | Glass-en-non-standard
UK | SFH-small-concrete | efficient | Construction | window_w_blinds | Outside_Layer | Glass-en-efficient
UK | SFH-small-concrete | ZEB | Construction | window_w_blinds | Outside_Layer | Glass-en-ZEB
UK | SFH-small-concrete | standard | Construction | window_w_blinds | Outside_Layer | Glass-en-standard
Oth-MAF-Sub-Sahara | SFH-small-concrete | non-standard | Construction | window_w_blinds | Outside_Layer | Glass-en-non-standard
Oth-MAF-Sub-Sahara | SFH-small-concrete | efficient | Construction | window_w_blinds | Outside_Layer | Glass-en-efficient
Oth-MAF-Sub-Sahara | SFH-small-concrete | ZEB | Construction | window_w_blinds | Outside_Layer | Glass-en-ZEB
Oth-MAF-Sub-Sahara | SFH-small-concrete | standard | Construction | window_w_blinds | Outside_Layer | Glass-en-standard
USA | SFH-small-masonry | non-standard | Construction | window_w_blinds | Outside_Layer | Glass-en-non-standard
USA | SFH-small-masonry | efficient | Construction | window_w_blinds | Outside_Layer | Glass-en-efficient
USA | SFH-small-masonry | ZEB | Construction | window_w_blinds | Outside_Layer | Glass-en-ZEB
USA | SFH-small-masonry | standard | Construction | window_w_blinds | Outside_Layer | Glass-en-standard
CA | SFH-small-masonry | non-standard | Construction | window_w_blinds | Outside_Layer | Glass-en-non-standard
CA | SFH-small-masonry | efficient | Construction | window_w_blinds | Outside_Layer | Glass-en-efficient
CA | SFH-small-masonry | ZEB | Construction | window_w_blinds | Outside_Layer | Glass-en-ZEB
CA | SFH-small-masonry | standard | Construction | window_w_blinds | Outside_Layer | Glass-en-standard
CN | SFH-small-masonry | non-standard | Construction | window_w_blinds | Outside_Layer | Glass-en-non-standard
CN | SFH-small-masonry | efficient | Construction | window_w_blinds | Outside_Layer | Glass-en-efficient
CN | SFH-small-masonry | ZEB | Construction | window_w_blinds | Outside_Layer | Glass-en-ZEB
CN | SFH-small-masonry | standard | Construction | window_w_blinds | Outside_Layer | Glass-en-standard
DE | SFH-small-masonry | non-standard | Construction | window_w_blinds | Outside_Layer | Glass-en-non-standard
DE | SFH-small-masonry | efficient | Construction | window_w_blinds | Outside_Layer | Glass-en-efficient
DE | SFH-small-masonry | ZEB | Construction | window_w_blinds | Outside_Layer | Glass-en-ZEB
DE | SFH-small-masonry | standard | Construction | window_w_blinds | Outside_Layer | Glass-en-standard
ES | SFH-small-masonry | non-standard | Construction | window_w_blinds | Outside_Layer | Glass-en-non-standard
ES | SFH-small-masonry | efficient | Construction | window_w_blinds | Outside_Layer | Glass-en-efficient
ES | SFH-small-masonry | ZEB | Construction | window_w_blinds | Outside_Layer | Glass-en-ZEB
ES | SFH-small-masonry | standard | Construction | window_w_blinds | Outside_Layer | Glass-en-standard
FR | SFH-small-masonry | non-standard | Construction | window_w_blinds | Outside_Layer | Glass-en-non-standard
FR | SFH-small-masonry | efficient | Construction | window_w_blinds | Outside_Layer | Glass-en-efficient
FR | SFH-small-masonry | ZEB | Construction | window_w_blinds | Outside_Layer | Glass-en-ZEB
FR | SFH-small-masonry | standard | Construction | window_w_blinds | Outside_Layer | Glass-en-standard
IN | SFH-small-masonry | non-standard | Construction | window_w_blinds | Outside_Layer | Glass-en-non-standard
IN | SFH-small-masonry | efficient | Construction | window_w_blinds | Outside_Layer | Glass-en-efficient
IN | SFH-small-masonry | ZEB | Construction | window_w_blinds | Outside_Layer | Glass-en-ZEB
IN | SFH-small-masonry | standard | Construction | window_w_blinds | Outside_Layer | Glass-en-standard
IT | SFH-small-masonry | non-standard | Construction | window_w_blinds | Outside_Layer | Glass-en-non-standard
IT | SFH-small-masonry | efficient | Construction | window_w_blinds | Outside_Layer | Glass-en-efficient
IT | SFH-small-masonry | ZEB | Construction | window_w_blinds | Outside_Layer | Glass-en-ZEB
IT | SFH-small-masonry | standard | Construction | window_w_blinds | Outside_Layer | Glass-en-standard
JP | SFH-small-masonry | non-standard | Construction | window_w_blinds | Outside_Layer | Glass-en-non-standard
JP | SFH-small-masonry | efficient | Construction | window_w_blinds | Outside_Layer | Glass-en-efficient
JP | SFH-small-masonry | ZEB | Construction | window_w_blinds | Outside_Layer | Glass-en-ZEB
JP | SFH-small-masonry | standard | Construction | window_w_blinds | Outside_Layer | Glass-en-standard
Oth-Asia | SFH-small-masonry | non-standard | Construction | window_w_blinds | Outside_Layer | Glass-en-non-standard
Oth-Asia | SFH-small-masonry | efficient | Construction | window_w_blinds | Outside_Layer | Glass-en-efficient
Oth-Asia | SFH-small-masonry | ZEB | Construction | window_w_blinds | Outside_Layer | Glass-en-ZEB
Oth-Asia | SFH-small-masonry | standard | Construction | window_w_blinds | Outside_Layer | Glass-en-standard
Oth-LAM | SFH-small-masonry | non-standard | Construction | window_w_blinds | Outside_Layer | Glass-en-non-standard
Oth-LAM | SFH-small-masonry | efficient | Construction | window_w_blinds | Outside_Layer | Glass-en-efficient
Oth-LAM | SFH-small-masonry | ZEB | Construction | window_w_blinds | Outside_Layer | Glass-en-ZEB
Oth-LAM | SFH-small-masonry | standard | Construction | window_w_blinds | Outside_Layer | Glass-en-standard
Oth-MAF | SFH-small-masonry | non-standard | Construction | window_w_blinds | Outside_Layer | Glass-en-non-standard
Oth-MAF | SFH-small-masonry | efficient | Construction | window_w_blinds | Outside_Layer | Glass-en-efficient
Oth-MAF | SFH-small-masonry | ZEB | Construction | window_w_blinds | Outside_Layer | Glass-en-ZEB
Oth-MAF | SFH-small-masonry | standard | Construction | window_w_blinds | Outside_Layer | Glass-en-standard
Oth-OECD | SFH-small-masonry | non-standard | Construction | window_w_blinds | Outside_Layer | Glass-en-non-standard
Oth-OECD | SFH-small-masonry | efficient | Construction | window_w_blinds | Outside_Layer | Glass-en-efficient
Oth-OECD | SFH-small-masonry | ZEB | Construction | window_w_blinds | Outside_Layer | Glass-en-ZEB
Oth-OECD | SFH-small-masonry | standard | Construction | window_w_blinds | Outside_Layer | Glass-en-standard
Oth-R32EU12-H | SFH-small-masonry | non-standard | Construction | window_w_blinds | Outside_Layer | Glass-en-non-standard
Oth-R32EU12-H | SFH-small-masonry | efficient | Construction | window_w_blinds | Outside_Layer | Glass-en-efficient
Oth-R32EU12-H | SFH-small-masonry | ZEB | Construction | window_w_blinds | Outside_Layer | Glass-en-ZEB
Oth-R32EU12-H | SFH-small-masonry | standard | Construction | window_w_blinds | Outside_Layer | Glass-en-standard
Oth-R32EU15 | SFH-small-masonry | non-standard | Construction | window_w_blinds | Outside_Layer | Glass-en-non-standard
Oth-R32EU15 | SFH-small-masonry | efficient | Construction | window_w_blinds | Outside_Layer | Glass-en-efficient
Oth-R32EU15 | SFH-small-masonry | ZEB | Construction | window_w_blinds | Outside_Layer | Glass-en-ZEB
Oth-R32EU15 | SFH-small-masonry | standard | Construction | window_w_blinds | Outside_Layer | Glass-en-standard
Oth-REF | SFH-small-masonry | non-standard | Construction | window_w_blinds | Outside_Layer | Glass-en-non-standard
Oth-REF | SFH-small-masonry | efficient | Construction | window_w_blinds | Outside_Layer | Glass-en-efficient
Oth-REF | SFH-small-masonry | ZEB | Construction | window_w_blinds | Outside_Layer | Glass-en-ZEB
Oth-REF | SFH-small-masonry | standard | Construction | window_w_blinds | Outside_Layer | Glass-en-standard
PL | SFH-small-masonry | non-standard | Construction | window_w_blinds | Outside_Layer | Glass-en-non-standard
PL | SFH-small-masonry | efficient | Construction | window_w_blinds | Outside_Layer | Glass-en-efficient
PL | SFH-small-masonry | ZEB | Construction | window_w_blinds | Outside_Layer | Glass-en-ZEB
PL | SFH-small-masonry | standard | Construction | window_w_blinds | Outside_Layer | Glass-en-standard
R32EU12-M | SFH-small-masonry | non-standard | Construction | window_w_blinds | Outside_Layer | Glass-en-non-standard
R32EU12-M | SFH-small-masonry | efficient | Construction | window_w_blinds | Outside_Layer | Glass-en-efficient
R32EU12-M | SFH-small-masonry | ZEB | Construction | window_w_blinds | Outside_Layer | Glass-en-ZEB
R32EU12-M | SFH-small-masonry | standard | Construction | window_w_blinds | Outside_Layer | Glass-en-standard
UK | SFH-small-masonry | non-standard | Construction | window_w_blinds | Outside_Layer | Glass-en-non-standard
UK | SFH-small-masonry | efficient | Construction | window_w_blinds | Outside_Layer | Glass-en-efficient
UK | SFH-small-masonry | ZEB | Construction | window_w_blinds | Outside_Layer | Glass-en-ZEB
UK | SFH-small-masonry | standard | Construction | window_w_blinds | Outside_Layer | Glass-en-standard
Oth-MAF-Sub-Sahara | SFH-small-masonry | non-standard | Construction | window_w_blinds | Outside_Layer | Glass-en-non-standard
Oth-MAF-Sub-Sahara | SFH-small-masonry | efficient | Construction | window_w_blinds | Outside_Layer | Glass-en-efficient
Oth-MAF-Sub-Sahara | SFH-small-masonry | ZEB | Construction | window_w_blinds | Outside_Layer | Glass-en-ZEB
Oth-MAF-Sub-Sahara | SFH-small-masonry | standard | Construction | window_w_blinds | Outside_Layer | Glass-en-standard
USA | SFH | ZEB | AirflowNetwork:MultiZone:Component:DetailedOpening | Opening_1 | Air_Mass_Flow_Coefficient_When_Opening_is_Closed | 0.00014
USA | SFH | efficient | AirflowNetwork:MultiZone:Component:DetailedOpening | Opening_1 | Air_Mass_Flow_Coefficient_When_Opening_is_Closed | 0.00097
USA | SFH | standard | AirflowNetwork:MultiZone:Component:DetailedOpening | Opening_1 | Air_Mass_Flow_Coefficient_When_Opening_is_Closed | 0.0018
USA | SFH | non-standard | AirflowNetwork:MultiZone:Component:DetailedOpening | Opening_1 | Air_Mass_Flow_Coefficient_When_Opening_is_Closed | 0.003
USA | SFH | ZEB | AirflowNetwork:MultiZone:Component:DetailedOpening | Opening_1 | Air_Mass_Flow_Exponent_When_Opening_is_Closed | 0.65
USA | SFH | efficient | AirflowNetwork:MultiZone:Component:DetailedOpening | Opening_1 | Air_Mass_Flow_Exponent_When_Opening_is_Closed | 0.655
USA | SFH | standard | AirflowNetwork:MultiZone:Component:DetailedOpening | Opening_1 | Air_Mass_Flow_Exponent_When_Opening_is_Closed | 0.66
USA | SFH | non-standard | AirflowNetwork:MultiZone:Component:DetailedOpening | Opening_1 | Air_Mass_Flow_Exponent_When_Opening_is_Closed | 0.66
USA | SFH | ZEB | AirflowNetwork:MultiZone:Component:DetailedOpening | Opening_2 | Air_Mass_Flow_Coefficient_When_Opening_is_Closed | 0.00014
USA | SFH | efficient | AirflowNetwork:MultiZone:Component:DetailedOpening | Opening_2 | Air_Mass_Flow_Coefficient_When_Opening_is_Closed | 0.00057
USA | SFH | standard | AirflowNetwork:MultiZone:Component:DetailedOpening | Opening_2 | Air_Mass_Flow_Coefficient_When_Opening_is_Closed | 0.001
USA | SFH | non-standard | AirflowNetwork:MultiZone:Component:DetailedOpening | Opening_2 | Air_Mass_Flow_Coefficient_When_Opening_is_Closed | 0.003
USA | SFH | ZEB | AirflowNetwork:MultiZone:Component:DetailedOpening | Opening_2 | Air_Mass_Flow_Exponent_When_Opening_is_Closed | 0.65
USA | SFH | efficient | AirflowNetwork:MultiZone:Component:DetailedOpening | Opening_2 | Air_Mass_Flow_Exponent_When_Opening_is_Closed | 0.625
USA | SFH | standard | AirflowNetwork:MultiZone:Component:DetailedOpening | Opening_2 | Air_Mass_Flow_Exponent_When_Opening_is_Closed | 0.6
USA | SFH | non-standard | AirflowNetwork:MultiZone:Component:DetailedOpening | Opening_2 | Air_Mass_Flow_Exponent_When_Opening_is_Closed | 0.6
USA | SFH | ZEB | AirflowNetwork:MultiZone:Surface:Crack | Crack_1 | Air_Mass_Flow_Coefficient_at_Reference_Conditions | 0.005877
USA | SFH | efficient | AirflowNetwork:MultiZone:Surface:Crack | Crack_1 | Air_Mass_Flow_Coefficient_at_Reference_Conditions | 0.0073463
USA | SFH | standard | AirflowNetwork:MultiZone:Surface:Crack | Crack_1 | Air_Mass_Flow_Coefficient_at_Reference_Conditions | 0.0088155
USA | SFH | non-standard | AirflowNetwork:MultiZone:Surface:Crack | Crack_1 | Air_Mass_Flow_Coefficient_at_Reference_Conditions | 0.011754
USA | SFH | ZEB | AirflowNetwork:MultiZone:Surface:Crack | Crack_1 | Air_Mass_Flow_Exponent | 0.7
USA | SFH | efficient | AirflowNetwork:MultiZone:Surface:Crack | Crack_1 | Air_Mass_Flow_Exponent | 0.7
USA | SFH | standard | AirflowNetwork:MultiZone:Surface:Crack | Crack_1 | Air_Mass_Flow_Exponent | 0.7
USA | SFH | non-standard | AirflowNetwork:MultiZone:Surface:Crack | Crack_1 | Air_Mass_Flow_Exponent | 0.7
USA | SFH | ZEB | AirflowNetwork:MultiZone:Surface:Crack | Crack_2 | Air_Mass_Flow_Coefficient_at_Reference_Conditions | 0.002373
USA | SFH | efficient | AirflowNetwork:MultiZone:Surface:Crack | Crack_2 | Air_Mass_Flow_Coefficient_at_Reference_Conditions | 0.0035595
USA | SFH | standard | AirflowNetwork:MultiZone:Surface:Crack | Crack_2 | Air_Mass_Flow_Coefficient_at_Reference_Conditions | 0.004746
USA | SFH | non-standard | AirflowNetwork:MultiZone:Surface:Crack | Crack_2 | Air_Mass_Flow_Coefficient_at_Reference_Conditions | 0.009492
USA | SFH | ZEB | AirflowNetwork:MultiZone:Surface:Crack | Crack_2 | Air_Mass_Flow_Exponent | 0.7
USA | SFH | efficient | AirflowNetwork:MultiZone:Surface:Crack | Crack_2 | Air_Mass_Flow_Exponent | 0.7
USA | SFH | standard | AirflowNetwork:MultiZone:Surface:Crack | Crack_2 | Air_Mass_Flow_Exponent | 0.7
USA | SFH | non-standard | AirflowNetwork:MultiZone:Surface:Crack | Crack_2 | Air_Mass_Flow_Exponent | 0.7
USA | SFH | ZEB | AirflowNetwork:MultiZone:Surface:Crack | Crack_3 | Air_Mass_Flow_Coefficient_at_Reference_Conditions | 0.003156
USA | SFH | efficient | AirflowNetwork:MultiZone:Surface:Crack | Crack_3 | Air_Mass_Flow_Coefficient_at_Reference_Conditions | 0.004734
USA | SFH | standard | AirflowNetwork:MultiZone:Surface:Crack | Crack_3 | Air_Mass_Flow_Coefficient_at_Reference_Conditions | 0.006312
USA | SFH | non-standard | AirflowNetwork:MultiZone:Surface:Crack | Crack_3 | Air_Mass_Flow_Coefficient_at_Reference_Conditions | 0.012624
USA | SFH | ZEB | AirflowNetwork:MultiZone:Surface:Crack | Crack_3 | Air_Mass_Flow_Exponent | 0.7
USA | SFH | efficient | AirflowNetwork:MultiZone:Surface:Crack | Crack_3 | Air_Mass_Flow_Exponent | 0.7
USA | SFH | standard | AirflowNetwork:MultiZone:Surface:Crack | Crack_3 | Air_Mass_Flow_Exponent | 0.7
USA | SFH | non-standard | AirflowNetwork:MultiZone:Surface:Crack | Crack_3 | Air_Mass_Flow_Exponent | 0.7
USA | SFH | ZEB | AirflowNetwork:MultiZone:Surface:Crack | Crack_4 | Air_Mass_Flow_Coefficient_at_Reference_Conditions | 0.000698
USA | SFH | efficient | AirflowNetwork:MultiZone:Surface:Crack | Crack_4 | Air_Mass_Flow_Coefficient_at_Reference_Conditions | 0.001047
USA | SFH | standard | AirflowNetwork:MultiZone:Surface:Crack | Crack_4 | Air_Mass_Flow_Coefficient_at_Reference_Conditions | 0.001396
USA | SFH | non-standard | AirflowNetwork:MultiZone:Surface:Crack | Crack_4 | Air_Mass_Flow_Coefficient_at_Reference_Conditions | 0.002792
USA | SFH | ZEB | AirflowNetwork:MultiZone:Surface:Crack | Crack_4 | Air_Mass_Flow_Exponent | 0.7
USA | SFH | efficient | AirflowNetwork:MultiZone:Surface:Crack | Crack_4 | Air_Mass_Flow_Exponent | 0.7
USA | SFH | standard | AirflowNetwork:MultiZone:Surface:Crack | Crack_4 | Air_Mass_Flow_Exponent | 0.7
USA | SFH | non-standard | AirflowNetwork:MultiZone:Surface:Crack | Crack_4 | Air_Mass_Flow_Exponent | 0.7
USA | MFH | ZEB | AirflowNetwork:MultiZone:Component:DetailedOpening | Opening_1 | Air_Mass_Flow_Coefficient_When_Opening_is_Closed | 0.00014
USA | MFH | efficient | AirflowNetwork:MultiZone:Component:DetailedOpening | Opening_1 | Air_Mass_Flow_Coefficient_When_Opening_is_Closed | 0.00097
USA | MFH | standard | AirflowNetwork:MultiZone:Component:DetailedOpening | Opening_1 | Air_Mass_Flow_Coefficient_When_Opening_is_Closed | 0.0018
USA | MFH | non-standard | AirflowNetwork:MultiZone:Component:DetailedOpening | Opening_1 | Air_Mass_Flow_Coefficient_When_Opening_is_Closed | 0.003
USA | MFH | ZEB | AirflowNetwork:MultiZone:Component:DetailedOpening | Opening_1 | Air_Mass_Flow_Exponent_When_Opening_is_Closed | 0.65
USA | MFH | efficient | AirflowNetwork:MultiZone:Component:DetailedOpening | Opening_1 | Air_Mass_Flow_Exponent_When_Opening_is_Closed | 0.655
USA | MFH | standard | AirflowNetwork:MultiZone:Component:DetailedOpening | Opening_1 | Air_Mass_Flow_Exponent_When_Opening_is_Closed | 0.66
USA | MFH | non-standard | AirflowNetwork:MultiZone:Component:DetailedOpening | Opening_1 | Air_Mass_Flow_Exponent_When_Opening_is_Closed | 0.66
USA | MFH | ZEB | AirflowNetwork:MultiZone:Component:DetailedOpening | Opening_2 | Air_Mass_Flow_Coefficient_When_Opening_is_Closed | 0.00014
USA | MFH | efficient | AirflowNetwork:MultiZone:Component:DetailedOpening | Opening_2 | Air_Mass_Flow_Coefficient_When_Opening_is_Closed | 0.00057
USA | MFH | standard | AirflowNetwork:MultiZone:Component:DetailedOpening | Opening_2 | Air_Mass_Flow_Coefficient_When_Opening_is_Closed | 0.001
USA | MFH | non-standard | AirflowNetwork:MultiZone:Component:DetailedOpening | Opening_2 | Air_Mass_Flow_Coefficient_When_Opening_is_Closed | 0.003
USA | MFH | ZEB | AirflowNetwork:MultiZone:Component:DetailedOpening | Opening_2 | Air_Mass_Flow_Exponent_When_Opening_is_Closed | 0.65
USA | MFH | efficient | AirflowNetwork:MultiZone:Component:DetailedOpening | Opening_2 | Air_Mass_Flow_Exponent_When_Opening_is_Closed | 0.625
USA | MFH | standard | AirflowNetwork:MultiZone:Component:DetailedOpening | Opening_2 | Air_Mass_Flow_Exponent_When_Opening_is_Closed | 0.6
USA | MFH | non-standard | AirflowNetwork:MultiZone:Component:DetailedOpening | Opening_2 | Air_Mass_Flow_Exponent_When_Opening_is_Closed | 0.6
USA | MFH | ZEB | AirflowNetwork:MultiZone:Component:DetailedOpening | Opening_3 | Air_Mass_Flow_Coefficient_When_Opening_is_Closed | 0.00014
USA | MFH | efficient | AirflowNetwork:MultiZone:Component:DetailedOpening | Opening_3 | Air_Mass_Flow_Coefficient_When_Opening_is_Closed | 0.00057
USA | MFH | standard | AirflowNetwork:MultiZone:Component:DetailedOpening | Opening_3 | Air_Mass_Flow_Coefficient_When_Opening_is_Closed | 0.001
USA | MFH | non-standard | AirflowNetwork:MultiZone:Component:DetailedOpening | Opening_3 | Air_Mass_Flow_Coefficient_When_Opening_is_Closed | 0.003
USA | MFH | ZEB | AirflowNetwork:MultiZone:Component:DetailedOpening | Opening_3 | Air_Mass_Flow_Exponent_When_Opening_is_Closed | 0.65
USA | MFH | efficient | AirflowNetwork:MultiZone:Component:DetailedOpening | Opening_3 | Air_Mass_Flow_Exponent_When_Opening_is_Closed | 0.625
USA | MFH | standard | AirflowNetwork:MultiZone:Component:DetailedOpening | Opening_3 | Air_Mass_Flow_Exponent_When_Opening_is_Closed | 0.6
USA | MFH | non-standard | AirflowNetwork:MultiZone:Component:DetailedOpening | Opening_3 | Air_Mass_Flow_Exponent_When_Opening_is_Closed | 0.6
USA | MFH | ZEB | AirflowNetwork:MultiZone:Surface:Crack | Crack_1 | Air_Mass_Flow_Coefficient_at_Reference_Conditions | 0.038976
USA | MFH | efficient | AirflowNetwork:MultiZone:Surface:Crack | Crack_1 | Air_Mass_Flow_Coefficient_at_Reference_Conditions | 0.047328
USA | MFH | standard | AirflowNetwork:MultiZone:Surface:Crack | Crack_1 | Air_Mass_Flow_Coefficient_at_Reference_Conditions | 0.05568
USA | MFH | non-standard | AirflowNetwork:MultiZone:Surface:Crack | Crack_1 | Air_Mass_Flow_Coefficient_at_Reference_Conditions | 0.11136
USA | MFH | ZEB | AirflowNetwork:MultiZone:Surface:Crack | Crack_1 | Air_Mass_Flow_Exponent | 1
USA | MFH | efficient | AirflowNetwork:MultiZone:Surface:Crack | Crack_1 | Air_Mass_Flow_Exponent | 1
USA | MFH | standard | AirflowNetwork:MultiZone:Surface:Crack | Crack_1 | Air_Mass_Flow_Exponent | 1
USA | MFH | non-standard | AirflowNetwork:MultiZone:Surface:Crack | Crack_1 | Air_Mass_Flow_Exponent | 1
USA | MFH | ZEB | AirflowNetwork:MultiZone:Surface:Crack | Crack_2 | Air_Mass_Flow_Coefficient_at_Reference_Conditions | 0.10037
USA | MFH | efficient | AirflowNetwork:MultiZone:Surface:Crack | Crack_2 | Air_Mass_Flow_Coefficient_at_Reference_Conditions | 0.1617
USA | MFH | standard | AirflowNetwork:MultiZone:Surface:Crack | Crack_2 | Air_Mass_Flow_Coefficient_at_Reference_Conditions | 0.22304
USA | MFH | non-standard | AirflowNetwork:MultiZone:Surface:Crack | Crack_2 | Air_Mass_Flow_Coefficient_at_Reference_Conditions | 0.33456
USA | MFH | ZEB | AirflowNetwork:MultiZone:Surface:Crack | Crack_2 | Air_Mass_Flow_Exponent | 0.7
USA | MFH | efficient | AirflowNetwork:MultiZone:Surface:Crack | Crack_2 | Air_Mass_Flow_Exponent | 0.7
USA | MFH | standard | AirflowNetwork:MultiZone:Surface:Crack | Crack_2 | Air_Mass_Flow_Exponent | 0.7
USA | MFH | non-standard | AirflowNetwork:MultiZone:Surface:Crack | Crack_2 | Air_Mass_Flow_Exponent | 0.7
USA | MFH | ZEB | AirflowNetwork:MultiZone:Surface:Crack | Crack_3 | Air_Mass_Flow_Coefficient_at_Reference_Conditions | 0.039254
USA | MFH | efficient | AirflowNetwork:MultiZone:Surface:Crack | Crack_3 | Air_Mass_Flow_Coefficient_at_Reference_Conditions | 0.049068
USA | MFH | standard | AirflowNetwork:MultiZone:Surface:Crack | Crack_3 | Air_Mass_Flow_Coefficient_at_Reference_Conditions | 0.058881
USA | MFH | non-standard | AirflowNetwork:MultiZone:Surface:Crack | Crack_3 | Air_Mass_Flow_Coefficient_at_Reference_Conditions | 0.078508
USA | MFH | ZEB | AirflowNetwork:MultiZone:Surface:Crack | Crack_3 | Air_Mass_Flow_Exponent | 0.7
USA | MFH | efficient | AirflowNetwork:MultiZone:Surface:Crack | Crack_3 | Air_Mass_Flow_Exponent | 0.7
USA | MFH | standard | AirflowNetwork:MultiZone:Surface:Crack | Crack_3 | Air_Mass_Flow_Exponent | 0.7
USA | MFH | non-standard | AirflowNetwork:MultiZone:Surface:Crack | Crack_3 | Air_Mass_Flow_Exponent | 0.7
USA | MFH | ZEB | AirflowNetwork:MultiZone:Surface:Crack | Crack_4 | Air_Mass_Flow_Coefficient_at_Reference_Conditions | 0.002373
USA | MFH | efficient | AirflowNetwork:MultiZone:Surface:Crack | Crack_4 | Air_Mass_Flow_Coefficient_at_Reference_Conditions | 0.0035595
USA | MFH | standard | AirflowNetwork:MultiZone:Surface:Crack | Crack_4 | Air_Mass_Flow_Coefficient_at_Reference_Conditions | 0.004746
USA | MFH | non-standard | AirflowNetwork:MultiZone:Surface:Crack | Crack_4 | Air_Mass_Flow_Coefficient_at_Reference_Conditions | 0.009492
USA | MFH | ZEB | AirflowNetwork:MultiZone:Surface:Crack | Crack_4 | Air_Mass_Flow_Exponent | 0.7
USA | MFH | efficient | AirflowNetwork:MultiZone:Surface:Crack | Crack_4 | Air_Mass_Flow_Exponent | 0.7
USA | MFH | standard | AirflowNetwork:MultiZone:Surface:Crack | Crack_4 | Air_Mass_Flow_Exponent | 0.7
USA | MFH | non-standard | AirflowNetwork:MultiZone:Surface:Crack | Crack_4 | Air_Mass_Flow_Exponent | 0.7
USA | MFH | ZEB | AirflowNetwork:MultiZone:Surface:Crack | Crack_5 | Air_Mass_Flow_Coefficient_at_Reference_Conditions | 0.003156
USA | MFH | efficient | AirflowNetwork:MultiZone:Surface:Crack | Crack_5 | Air_Mass_Flow_Coefficient_at_Reference_Conditions | 0.004734
USA | MFH | standard | AirflowNetwork:MultiZone:Surface:Crack | Crack_5 | Air_Mass_Flow_Coefficient_at_Reference_Conditions | 0.006312
USA | MFH | non-standard | AirflowNetwork:MultiZone:Surface:Crack | Crack_5 | Air_Mass_Flow_Coefficient_at_Reference_Conditions | 0.012624
USA | MFH | ZEB | AirflowNetwork:MultiZone:Surface:Crack | Crack_5 | Air_Mass_Flow_Exponent | 0.7
USA | MFH | efficient | AirflowNetwork:MultiZone:Surface:Crack | Crack_5 | Air_Mass_Flow_Exponent | 0.7
USA | MFH | standard | AirflowNetwork:MultiZone:Surface:Crack | Crack_5 | Air_Mass_Flow_Exponent | 0.7
USA | MFH | non-standard | AirflowNetwork:MultiZone:Surface:Crack | Crack_5 | Air_Mass_Flow_Exponent | 0.7
USA | MFH | ZEB | AirflowNetwork:MultiZone:Surface:Crack | Crack_6 | Air_Mass_Flow_Coefficient_at_Reference_Conditions | 0.004094
USA | MFH | efficient | AirflowNetwork:MultiZone:Surface:Crack | Crack_6 | Air_Mass_Flow_Coefficient_at_Reference_Conditions | 0.006141
USA | MFH | standard | AirflowNetwork:MultiZone:Surface:Crack | Crack_6 | Air_Mass_Flow_Coefficient_at_Reference_Conditions | 0.008188
USA | MFH | non-standard | AirflowNetwork:MultiZone:Surface:Crack | Crack_6 | Air_Mass_Flow_Coefficient_at_Reference_Conditions | 0.016376
USA | MFH | ZEB | AirflowNetwork:MultiZone:Surface:Crack | Crack_6 | Air_Mass_Flow_Exponent | 0.7
USA | MFH | efficient | AirflowNetwork:MultiZone:Surface:Crack | Crack_6 | Air_Mass_Flow_Exponent | 0.7
USA | MFH | standard | AirflowNetwork:MultiZone:Surface:Crack | Crack_6 | Air_Mass_Flow_Exponent | 0.7
USA | MFH | non-standard | AirflowNetwork:MultiZone:Surface:Crack | Crack_6 | Air_Mass_Flow_Exponent | 0.7
USA | MFH | ZEB | AirflowNetwork:MultiZone:Surface:Crack | Crack_7 | Air_Mass_Flow_Coefficient_at_Reference_Conditions | 0.07119
USA | MFH | efficient | AirflowNetwork:MultiZone:Surface:Crack | Crack_7 | Air_Mass_Flow_Coefficient_at_Reference_Conditions | 0.09492
USA | MFH | standard | AirflowNetwork:MultiZone:Surface:Crack | Crack_7 | Air_Mass_Flow_Coefficient_at_Reference_Conditions | 0.11865
USA | MFH | non-standard | AirflowNetwork:MultiZone:Surface:Crack | Crack_7 | Air_Mass_Flow_Coefficient_at_Reference_Conditions | 0.45087
USA | MFH | ZEB | AirflowNetwork:MultiZone:Surface:Crack | Crack_7 | Air_Mass_Flow_Exponent | 0.75
USA | MFH | efficient | AirflowNetwork:MultiZone:Surface:Crack | Crack_7 | Air_Mass_Flow_Exponent | 0.75
USA | MFH | standard | AirflowNetwork:MultiZone:Surface:Crack | Crack_7 | Air_Mass_Flow_Exponent | 0.75
USA | MFH | non-standard | AirflowNetwork:MultiZone:Surface:Crack | Crack_7 | Air_Mass_Flow_Exponent | 0.75

## Ark1
USA
USA
USA
USA
USA
USA
USA
USA
CA
CA
CA
CA
CA
CA
CA
CA
CN
CN
CN
CN
CN
CN
CN
CN
DE
DE
DE
DE
DE
DE
DE
DE
ES
ES
ES
ES
ES
ES
ES
ES
FR
FR
FR
FR
FR
FR
FR
FR
IN
IN
IN
IN
IN
IN
IN
IN
IT
IT
IT
IT
IT
IT
IT
IT
JP
JP
JP
JP
JP
JP
JP
JP
Oth-Asia
Oth-Asia
Oth-Asia
Oth-Asia
Oth-Asia
Oth-Asia
Oth-Asia
Oth-Asia
Oth-LAM
Oth-LAM
Oth-LAM
Oth-LAM
Oth-LAM
Oth-LAM
Oth-LAM
Oth-LAM
Oth-MAF
Oth-MAF
Oth-MAF
Oth-MAF
Oth-MAF
Oth-MAF
Oth-MAF
Oth-MAF
Oth-OECD
Oth-OECD
Oth-OECD
Oth-OECD
Oth-OECD
Oth-OECD
Oth-OECD
Oth-OECD
Oth-R32EU12-H
Oth-R32EU12-H
Oth-R32EU12-H
Oth-R32EU12-H
Oth-R32EU12-H
Oth-R32EU12-H
Oth-R32EU12-H
Oth-R32EU12-H
Oth-R32EU15
Oth-R32EU15
Oth-R32EU15
Oth-R32EU15
Oth-R32EU15
Oth-R32EU15
Oth-R32EU15
Oth-R32EU15
Oth-REF
Oth-REF
Oth-REF
Oth-REF
Oth-REF
Oth-REF
Oth-REF
Oth-REF
PL
PL
PL
PL
PL
PL
PL
PL
R32EU12-M
R32EU12-M
R32EU12-M
R32EU12-M
R32EU12-M
R32EU12-M
R32EU12-M
R32EU12-M
UK
UK
UK
UK
UK
UK
UK
UK
Oth-MAF-Sub-Sahara
Oth-MAF-Sub-Sahara
Oth-MAF-Sub-Sahara
Oth-MAF-Sub-Sahara
Oth-MAF-Sub-Sahara
Oth-MAF-Sub-Sahara
Oth-MAF-Sub-Sahara
Oth-MAF-Sub-Sahara

## xRES
Region | Occupation | RES | idfobject | objectfield | Value | Comment
USA | SFH | RES0 | People | Number_of_People | 3 | Original value in file. It is consistent with the average m2/cap in the US. 223/71 = 3.14
USA | SFH | RES1.2 | People | Number_of_People | 6.4 | Assuming a bit higher value than in the LED scenario of 30 m2/cap. 223m2 / 35 m2/cap = 6.4 cap. Technically this makes a SFH a MFH.
USA | MFH | RES0 | People | Number_of_People | 2 | Original value in file 18 units with 2 people = 36. 2007 m2 / 36 cap = 55.75 m2/cap
USA | MFH | RES1.2 | People | Number_of_People |  | Assuming a bit lower value than in the LED scenario of 30m2/cap. 2007 m2 / 25 m2/cap / 18 units = 3.7 cap / unit.
USA | informal | RES0 | Building | Name | temp | Dummy. Informal is not in use.
USA | informal | RES1.2 | Building | Name | temp | Dummy. Informal is not in use.
USA |  | RES2.1
RES2.2
RES1.2&2.1&2.2
RES1.2&2.1
RES1.2&2.2
RES2.1&2.2