## RES
Region | Occupation | RES | idfobject | objectfield | Name | Value | Comment
USA | SFH | RES0 | People | Number_of_People | people_unit1 | 3 | Original value in file. It is consistent with the average m2/cap in the US. 223/71 = 3.14
USA | MFH | RES0 | People | Number_of_People | people_unit1 | 2 | Original value in file 18 units with 2 people = 36. 2007 m2 / 36 cap = 55.75 m2/cap
USA | informal | RES0 | Building | Name | people_unit1 | skip | Dummy. Informal is not in use.
USA | informal | RES2.1 | Building | Name | people_unit1 | skip | Dummy. Informal is not in use.

## en-standard
Region | Occupation | standard | idfobject | Name | objectfield | Value | Comment
USA | MFH | efficient | Construction | window_w_blinds | Layer_2 | Glass-en-efficient
USA | MFH | non-standard | Construction | window_w_blinds | Layer_2 | Glass-en-non-standard
USA | MFH | ZEB | Construction | window_w_blinds | Layer_2 | Glass-en-ZEB
USA | SFH | efficient | Construction | window_w_blinds | Outside_Layer | Glass-en-efficient
USA | SFH | non-standard | Construction | window_w_blinds | Outside_Layer | Glass-en-non-standard
USA | SFH | ZEB | Construction | window_w_blinds | Outside_Layer | Glass-en-ZEB
USA | SFH | ZEB | ZoneVentilation:DesignFlowRate | Ventilation_unit1 | Design_Flow_Rate | 0.014165
USA | SFH | efficient | ZoneInfiltration:EffectiveLeakageArea | Living_ShermanGrimsrud_unit1 | Effective_Air_Leakage_Area | 361
USA | SFH | non-standard | ZoneInfiltration:EffectiveLeakageArea | Living_ShermanGrimsrud_unit1 | Effective_Air_Leakage_Area | 1250.6
USA | SFH | standard | ZoneInfiltration:EffectiveLeakageArea | Living_ShermanGrimsrud_unit1 | Effective_Air_Leakage_Area | 962.7
USA | SFH | ZEB | ZoneInfiltration:EffectiveLeakageArea | Living_ShermanGrimsrud_unit1 | Effective_Air_Leakage_Area | 180.5
USA | MFH | efficient | ZoneInfiltration:EffectiveLeakageArea | AtticVent | Effective_Air_Leakage_Area | 3330
USA | MFH | non-standard | ZoneInfiltration:EffectiveLeakageArea | AtticVent | Effective_Air_Leakage_Area | 3330
USA | MFH | standard | ZoneInfiltration:EffectiveLeakageArea | AtticVent | Effective_Air_Leakage_Area | 3330
USA | MFH | ZEB | ZoneInfiltration:EffectiveLeakageArea | AtticVent | Effective_Air_Leakage_Area | 3330
USA | MFH | efficient | ZoneInfiltration:EffectiveLeakageArea | Living_ShermanGrimsrud_unit1_FrontRow_BottomFloor | Effective_Air_Leakage_Area | 107
USA | MFH | non-standard | ZoneInfiltration:EffectiveLeakageArea | Living_ShermanGrimsrud_unit1_FrontRow_BottomFloor | Effective_Air_Leakage_Area | 325
USA | MFH | standard | ZoneInfiltration:EffectiveLeakageArea | Living_ShermanGrimsrud_unit1_FrontRow_BottomFloor | Effective_Air_Leakage_Area | 250
USA | MFH | ZEB | ZoneInfiltration:EffectiveLeakageArea | Living_ShermanGrimsrud_unit1_FrontRow_BottomFloor | Effective_Air_Leakage_Area | 53.5
USA | MFH | ZEB | ZoneVentilation:DesignFlowRate | Living_ShermanGrimsrud_unit1_FrontRow_BottomFloor | Design_Flow_Rate | 0.014165
USA | MFH | efficient | ZoneInfiltration:EffectiveLeakageArea | Living_ShermanGrimsrud_unit2_FrontRow_BottomFloor | Effective_Air_Leakage_Area | 107
USA | MFH | non-standard | ZoneInfiltration:EffectiveLeakageArea | Living_ShermanGrimsrud_unit2_FrontRow_BottomFloor | Effective_Air_Leakage_Area | 325
USA | MFH | standard | ZoneInfiltration:EffectiveLeakageArea | Living_ShermanGrimsrud_unit2_FrontRow_BottomFloor | Effective_Air_Leakage_Area | 250
USA | MFH | ZEB | ZoneInfiltration:EffectiveLeakageArea | Living_ShermanGrimsrud_unit2_FrontRow_BottomFloor | Effective_Air_Leakage_Area | 53.5
USA | MFH | ZEB | ZoneVentilation:DesignFlowRate | Living_ShermanGrimsrud_unit2_FrontRow_BottomFloor | Design_Flow_Rate | 0.014165
USA | MFH | efficient | ZoneInfiltration:EffectiveLeakageArea | Living_ShermanGrimsrud_unit3_FrontRow_BottomFloor | Effective_Air_Leakage_Area | 107
USA | MFH | non-standard | ZoneInfiltration:EffectiveLeakageArea | Living_ShermanGrimsrud_unit3_FrontRow_BottomFloor | Effective_Air_Leakage_Area | 325
USA | MFH | standard | ZoneInfiltration:EffectiveLeakageArea | Living_ShermanGrimsrud_unit3_FrontRow_BottomFloor | Effective_Air_Leakage_Area | 250
USA | MFH | ZEB | ZoneInfiltration:EffectiveLeakageArea | Living_ShermanGrimsrud_unit3_FrontRow_BottomFloor | Effective_Air_Leakage_Area | 53.5
USA | MFH | ZEB | ZoneVentilation:DesignFlowRate | Living_ShermanGrimsrud_unit3_FrontRow_BottomFloor | Design_Flow_Rate | 0.014165
USA | MFH | efficient | ZoneInfiltration:EffectiveLeakageArea | Living_ShermanGrimsrud_unit1_BackRow_BottomFloor | Effective_Air_Leakage_Area | 107
USA | MFH | non-standard | ZoneInfiltration:EffectiveLeakageArea | Living_ShermanGrimsrud_unit1_BackRow_BottomFloor | Effective_Air_Leakage_Area | 325
USA | MFH | standard | ZoneInfiltration:EffectiveLeakageArea | Living_ShermanGrimsrud_unit1_BackRow_BottomFloor | Effective_Air_Leakage_Area | 250
USA | MFH | ZEB | ZoneInfiltration:EffectiveLeakageArea | Living_ShermanGrimsrud_unit1_BackRow_BottomFloor | Effective_Air_Leakage_Area | 53.5
USA | MFH | ZEB | ZoneVentilation:DesignFlowRate | Living_ShermanGrimsrud_unit1_BackRow_BottomFloor | Design_Flow_Rate | 0.014165
USA | MFH | efficient | ZoneInfiltration:EffectiveLeakageArea | Living_ShermanGrimsrud_unit2_BackRow_BottomFloor | Effective_Air_Leakage_Area | 107
USA | MFH | non-standard | ZoneInfiltration:EffectiveLeakageArea | Living_ShermanGrimsrud_unit2_BackRow_BottomFloor | Effective_Air_Leakage_Area | 325
USA | MFH | standard | ZoneInfiltration:EffectiveLeakageArea | Living_ShermanGrimsrud_unit2_BackRow_BottomFloor | Effective_Air_Leakage_Area | 250
USA | MFH | ZEB | ZoneInfiltration:EffectiveLeakageArea | Living_ShermanGrimsrud_unit2_BackRow_BottomFloor | Effective_Air_Leakage_Area | 53.5
USA | MFH | ZEB | ZoneVentilation:DesignFlowRate | Living_ShermanGrimsrud_unit2_BackRow_BottomFloor | Design_Flow_Rate | 0.014165
USA | MFH | efficient | ZoneInfiltration:EffectiveLeakageArea | Living_ShermanGrimsrud_unit3_BackRow_BottomFloor | Effective_Air_Leakage_Area | 107
USA | MFH | non-standard | ZoneInfiltration:EffectiveLeakageArea | Living_ShermanGrimsrud_unit3_BackRow_BottomFloor | Effective_Air_Leakage_Area | 325
USA | MFH | standard | ZoneInfiltration:EffectiveLeakageArea | Living_ShermanGrimsrud_unit3_BackRow_BottomFloor | Effective_Air_Leakage_Area | 250
USA | MFH | ZEB | ZoneInfiltration:EffectiveLeakageArea | Living_ShermanGrimsrud_unit3_BackRow_BottomFloor | Effective_Air_Leakage_Area | 53.5
USA | MFH | ZEB | ZoneVentilation:DesignFlowRate | Living_ShermanGrimsrud_unit3_BackRow_BottomFloor | Design_Flow_Rate | 0.014165
USA | MFH | efficient | ZoneInfiltration:EffectiveLeakageArea | Living_ShermanGrimsrud_unit2_FrontRow_MiddleFloor | Effective_Air_Leakage_Area | 107
USA | MFH | non-standard | ZoneInfiltration:EffectiveLeakageArea | Living_ShermanGrimsrud_unit2_FrontRow_MiddleFloor | Effective_Air_Leakage_Area | 325
USA | MFH | standard | ZoneInfiltration:EffectiveLeakageArea | Living_ShermanGrimsrud_unit2_FrontRow_MiddleFloor | Effective_Air_Leakage_Area | 250
USA | MFH | ZEB | ZoneInfiltration:EffectiveLeakageArea | Living_ShermanGrimsrud_unit2_FrontRow_MiddleFloor | Effective_Air_Leakage_Area | 53.5
USA | MFH | ZEB | ZoneVentilation:DesignFlowRate | Living_ShermanGrimsrud_unit2_FrontRow_MiddleFloor | Design_Flow_Rate | 0.014165
USA | MFH | efficient | ZoneInfiltration:EffectiveLeakageArea | Living_ShermanGrimsrud_unit3_FrontRow_MiddleFloor | Effective_Air_Leakage_Area | 107
USA | MFH | non-standard | ZoneInfiltration:EffectiveLeakageArea | Living_ShermanGrimsrud_unit3_FrontRow_MiddleFloor | Effective_Air_Leakage_Area | 325
USA | MFH | standard | ZoneInfiltration:EffectiveLeakageArea | Living_ShermanGrimsrud_unit3_FrontRow_MiddleFloor | Effective_Air_Leakage_Area | 250
USA | MFH | ZEB | ZoneInfiltration:EffectiveLeakageArea | Living_ShermanGrimsrud_unit3_FrontRow_MiddleFloor | Effective_Air_Leakage_Area | 53.5
USA | MFH | ZEB | ZoneVentilation:DesignFlowRate | Living_ShermanGrimsrud_unit3_FrontRow_MiddleFloor | Design_Flow_Rate | 0.014165
USA | MFH | efficient | ZoneInfiltration:EffectiveLeakageArea | Living_ShermanGrimsrud_unit1_BackRow_MiddleFloor | Effective_Air_Leakage_Area | 107
USA | MFH | non-standard | ZoneInfiltration:EffectiveLeakageArea | Living_ShermanGrimsrud_unit1_BackRow_MiddleFloor | Effective_Air_Leakage_Area | 325
USA | MFH | standard | ZoneInfiltration:EffectiveLeakageArea | Living_ShermanGrimsrud_unit1_BackRow_MiddleFloor | Effective_Air_Leakage_Area | 250
USA | MFH | ZEB | ZoneInfiltration:EffectiveLeakageArea | Living_ShermanGrimsrud_unit1_BackRow_MiddleFloor | Effective_Air_Leakage_Area | 53.5
USA | MFH | ZEB | ZoneVentilation:DesignFlowRate | Living_ShermanGrimsrud_unit1_BackRow_MiddleFloor | Design_Flow_Rate | 0.014165
USA | MFH | efficient | ZoneInfiltration:EffectiveLeakageArea | Living_ShermanGrimsrud_unit2_BackRow_MiddleFloor | Effective_Air_Leakage_Area | 107
USA | MFH | non-standard | ZoneInfiltration:EffectiveLeakageArea | Living_ShermanGrimsrud_unit2_BackRow_MiddleFloor | Effective_Air_Leakage_Area | 325
USA | MFH | standard | ZoneInfiltration:EffectiveLeakageArea | Living_ShermanGrimsrud_unit2_BackRow_MiddleFloor | Effective_Air_Leakage_Area | 250
USA | MFH | ZEB | ZoneInfiltration:EffectiveLeakageArea | Living_ShermanGrimsrud_unit2_BackRow_MiddleFloor | Effective_Air_Leakage_Area | 53.5
USA | MFH | ZEB | ZoneVentilation:DesignFlowRate | Living_ShermanGrimsrud_unit2_BackRow_MiddleFloor | Design_Flow_Rate | 0.014165
USA | MFH | efficient | ZoneInfiltration:EffectiveLeakageArea | Living_ShermanGrimsrud_unit3_BackRow_MiddleFloor | Effective_Air_Leakage_Area | 107
USA | MFH | non-standard | ZoneInfiltration:EffectiveLeakageArea | Living_ShermanGrimsrud_unit3_BackRow_MiddleFloor | Effective_Air_Leakage_Area | 325
USA | MFH | standard | ZoneInfiltration:EffectiveLeakageArea | Living_ShermanGrimsrud_unit3_BackRow_MiddleFloor | Effective_Air_Leakage_Area | 250
USA | MFH | ZEB | ZoneInfiltration:EffectiveLeakageArea | Living_ShermanGrimsrud_unit3_BackRow_MiddleFloor | Effective_Air_Leakage_Area | 53.5
USA | MFH | ZEB | ZoneVentilation:DesignFlowRate | Living_ShermanGrimsrud_unit3_BackRow_MiddleFloor | Design_Flow_Rate | 0.014165
USA | MFH | efficient | ZoneInfiltration:EffectiveLeakageArea | Living_ShermanGrimsrud_unit1_FrontRow_TopFloor | Effective_Air_Leakage_Area | 107
USA | MFH | non-standard | ZoneInfiltration:EffectiveLeakageArea | Living_ShermanGrimsrud_unit1_FrontRow_TopFloor | Effective_Air_Leakage_Area | 325
USA | MFH | standard | ZoneInfiltration:EffectiveLeakageArea | Living_ShermanGrimsrud_unit1_FrontRow_TopFloor | Effective_Air_Leakage_Area | 250
USA | MFH | ZEB | ZoneInfiltration:EffectiveLeakageArea | Living_ShermanGrimsrud_unit1_FrontRow_TopFloor | Effective_Air_Leakage_Area | 53.5
USA | MFH | ZEB | ZoneVentilation:DesignFlowRate | Living_ShermanGrimsrud_unit1_FrontRow_TopFloor | Design_Flow_Rate | 0.014165
USA | MFH | efficient | ZoneInfiltration:EffectiveLeakageArea | Living_ShermanGrimsrud_unit2_FrontRow_TopFloor | Effective_Air_Leakage_Area | 107
USA | MFH | non-standard | ZoneInfiltration:EffectiveLeakageArea | Living_ShermanGrimsrud_unit2_FrontRow_TopFloor | Effective_Air_Leakage_Area | 325
USA | MFH | standard | ZoneInfiltration:EffectiveLeakageArea | Living_ShermanGrimsrud_unit2_FrontRow_TopFloor | Effective_Air_Leakage_Area | 250
USA | MFH | ZEB | ZoneInfiltration:EffectiveLeakageArea | Living_ShermanGrimsrud_unit2_FrontRow_TopFloor | Effective_Air_Leakage_Area | 53.5
USA | MFH | ZEB | ZoneVentilation:DesignFlowRate | Living_ShermanGrimsrud_unit2_FrontRow_TopFloor | Design_Flow_Rate | 0.014165
USA | MFH | efficient | ZoneInfiltration:EffectiveLeakageArea | Living_ShermanGrimsrud_unit3_FrontRow_TopFloor | Effective_Air_Leakage_Area | 107
USA | MFH | non-standard | ZoneInfiltration:EffectiveLeakageArea | Living_ShermanGrimsrud_unit3_FrontRow_TopFloor | Effective_Air_Leakage_Area | 325
USA | MFH | standard | ZoneInfiltration:EffectiveLeakageArea | Living_ShermanGrimsrud_unit3_FrontRow_TopFloor | Effective_Air_Leakage_Area | 250
USA | MFH | ZEB | ZoneInfiltration:EffectiveLeakageArea | Living_ShermanGrimsrud_unit3_FrontRow_TopFloor | Effective_Air_Leakage_Area | 53.5
USA | MFH | ZEB | ZoneVentilation:DesignFlowRate | Living_ShermanGrimsrud_unit3_FrontRow_TopFloor | Design_Flow_Rate | 0.014165
USA | RT | efficient | Construction | window_w_blinds | Layer_2 | Glass-en-efficient
USA | RT | non-standard | Construction | window_w_blinds | Layer_2 | Glass-en-non-standard
USA | RT | ZEB | Construction | window_w_blinds | Layer_2 | Glass-en-ZEB
USA | RT | non-standard | ZoneInfiltration:DesignFlowRate | G Corridor Infiltration | Air_Changes_per_Hour | 1.5
USA | RT | standard | ZoneInfiltration:DesignFlowRate | G Corridor Infiltration | Air_Changes_per_Hour | 1
USA | RT | efficient | ZoneInfiltration:DesignFlowRate | G Corridor Infiltration | Air_Changes_per_Hour | 0.45
USA | RT | ZEB | ZoneInfiltration:DesignFlowRate | G Corridor Infiltration | Air_Changes_per_Hour | 0.45
USA | RT | non-standard | ZoneInfiltration:DesignFlowRate | G N1 Apartment Infiltration | Air_Changes_per_Hour | 1.5
USA | RT | standard | ZoneInfiltration:DesignFlowRate | G N1 Apartment Infiltration | Air_Changes_per_Hour | 1
USA | RT | efficient | ZoneInfiltration:DesignFlowRate | G N1 Apartment Infiltration | Air_Changes_per_Hour | 0.45
USA | RT | ZEB | ZoneInfiltration:DesignFlowRate | G N1 Apartment Infiltration | Air_Changes_per_Hour | 0.45
USA | RT | non-standard | ZoneInfiltration:DesignFlowRate | G N2 Apartment Infiltration | Air_Changes_per_Hour | 1.5
USA | RT | standard | ZoneInfiltration:DesignFlowRate | G N2 Apartment Infiltration | Air_Changes_per_Hour | 1
USA | RT | efficient | ZoneInfiltration:DesignFlowRate | G N2 Apartment Infiltration | Air_Changes_per_Hour | 0.45
USA | RT | ZEB | ZoneInfiltration:DesignFlowRate | G N2 Apartment Infiltration | Air_Changes_per_Hour | 0.45
USA | RT | non-standard | ZoneInfiltration:DesignFlowRate | G NE Apartment Infiltration | Air_Changes_per_Hour | 1.5
USA | RT | standard | ZoneInfiltration:DesignFlowRate | G NE Apartment Infiltration | Air_Changes_per_Hour | 1
USA | RT | efficient | ZoneInfiltration:DesignFlowRate | G NE Apartment Infiltration | Air_Changes_per_Hour | 0.45
USA | RT | ZEB | ZoneInfiltration:DesignFlowRate | G NE Apartment Infiltration | Air_Changes_per_Hour | 0.45
USA | RT | non-standard | ZoneInfiltration:DesignFlowRate | G NW Apartment Infiltration | Air_Changes_per_Hour | 1.5
USA | RT | standard | ZoneInfiltration:DesignFlowRate | G NW Apartment Infiltration | Air_Changes_per_Hour | 1
USA | RT | efficient | ZoneInfiltration:DesignFlowRate | G NW Apartment Infiltration | Air_Changes_per_Hour | 0.45
USA | RT | ZEB | ZoneInfiltration:DesignFlowRate | G NW Apartment Infiltration | Air_Changes_per_Hour | 0.45
USA | RT | non-standard | ZoneInfiltration:DesignFlowRate | G S1 Apartment Infiltration | Air_Changes_per_Hour | 1.5
USA | RT | standard | ZoneInfiltration:DesignFlowRate | G S1 Apartment Infiltration | Air_Changes_per_Hour | 1
USA | RT | efficient | ZoneInfiltration:DesignFlowRate | G S1 Apartment Infiltration | Air_Changes_per_Hour | 0.45
USA | RT | ZEB | ZoneInfiltration:DesignFlowRate | G S1 Apartment Infiltration | Air_Changes_per_Hour | 0.45
USA | RT | non-standard | ZoneInfiltration:DesignFlowRate | G S2 Apartment Infiltration | Air_Changes_per_Hour | 1.5
USA | RT | standard | ZoneInfiltration:DesignFlowRate | G S2 Apartment Infiltration | Air_Changes_per_Hour | 1
USA | RT | efficient | ZoneInfiltration:DesignFlowRate | G S2 Apartment Infiltration | Air_Changes_per_Hour | 0.45
USA | RT | ZEB | ZoneInfiltration:DesignFlowRate | G S2 Apartment Infiltration | Air_Changes_per_Hour | 0.45
USA | RT | non-standard | ZoneInfiltration:DesignFlowRate | G SW Apartment Infiltration | Air_Changes_per_Hour | 1.5
USA | RT | standard | ZoneInfiltration:DesignFlowRate | G SW Apartment Infiltration | Air_Changes_per_Hour | 1
USA | RT | efficient | ZoneInfiltration:DesignFlowRate | G SW Apartment Infiltration | Air_Changes_per_Hour | 0.45
USA | RT | ZEB | ZoneInfiltration:DesignFlowRate | G SW Apartment Infiltration | Air_Changes_per_Hour | 0.45
USA | RT | non-standard | ZoneInfiltration:DesignFlowRate | M Corridor Infiltration | Air_Changes_per_Hour | 1.5
USA | RT | standard | ZoneInfiltration:DesignFlowRate | M Corridor Infiltration | Air_Changes_per_Hour | 1
USA | RT | efficient | ZoneInfiltration:DesignFlowRate | M Corridor Infiltration | Air_Changes_per_Hour | 0.45
USA | RT | ZEB | ZoneInfiltration:DesignFlowRate | M Corridor Infiltration | Air_Changes_per_Hour | 0.45
USA | RT | non-standard | ZoneInfiltration:DesignFlowRate | M N1 Apartment Infiltration | Air_Changes_per_Hour | 1.5
USA | RT | standard | ZoneInfiltration:DesignFlowRate | M N1 Apartment Infiltration | Air_Changes_per_Hour | 1
USA | RT | efficient | ZoneInfiltration:DesignFlowRate | M N1 Apartment Infiltration | Air_Changes_per_Hour | 0.45
USA | RT | ZEB | ZoneInfiltration:DesignFlowRate | M N1 Apartment Infiltration | Air_Changes_per_Hour | 0.45
USA | RT | non-standard | ZoneInfiltration:DesignFlowRate | M N2 Apartment Infiltration | Air_Changes_per_Hour | 1.5
USA | RT | standard | ZoneInfiltration:DesignFlowRate | M N2 Apartment Infiltration | Air_Changes_per_Hour | 1
USA | RT | efficient | ZoneInfiltration:DesignFlowRate | M N2 Apartment Infiltration | Air_Changes_per_Hour | 0.45
USA | RT | ZEB | ZoneInfiltration:DesignFlowRate | M N2 Apartment Infiltration | Air_Changes_per_Hour | 0.45
USA | RT | non-standard | ZoneInfiltration:DesignFlowRate | M NE Apartment Infiltration | Air_Changes_per_Hour | 1.5
USA | RT | standard | ZoneInfiltration:DesignFlowRate | M NE Apartment Infiltration | Air_Changes_per_Hour | 1
USA | RT | efficient | ZoneInfiltration:DesignFlowRate | M NE Apartment Infiltration | Air_Changes_per_Hour | 0.45
USA | RT | ZEB | ZoneInfiltration:DesignFlowRate | M NE Apartment Infiltration | Air_Changes_per_Hour | 0.45
USA | RT | non-standard | ZoneInfiltration:DesignFlowRate | M NW Apartment Infiltration | Air_Changes_per_Hour | 1.5
USA | RT | standard | ZoneInfiltration:DesignFlowRate | M NW Apartment Infiltration | Air_Changes_per_Hour | 1
USA | RT | efficient | ZoneInfiltration:DesignFlowRate | M NW Apartment Infiltration | Air_Changes_per_Hour | 0.45
USA | RT | ZEB | ZoneInfiltration:DesignFlowRate | M NW Apartment Infiltration | Air_Changes_per_Hour | 0.45
USA | RT | non-standard | ZoneInfiltration:DesignFlowRate | M S1 Apartment Infiltration | Air_Changes_per_Hour | 1.5
USA | RT | standard | ZoneInfiltration:DesignFlowRate | M S1 Apartment Infiltration | Air_Changes_per_Hour | 1
USA | RT | efficient | ZoneInfiltration:DesignFlowRate | M S1 Apartment Infiltration | Air_Changes_per_Hour | 0.45
USA | RT | ZEB | ZoneInfiltration:DesignFlowRate | M S1 Apartment Infiltration | Air_Changes_per_Hour | 0.45
USA | RT | non-standard | ZoneInfiltration:DesignFlowRate | M S2 Apartment Infiltration | Air_Changes_per_Hour | 1.5
USA | RT | standard | ZoneInfiltration:DesignFlowRate | M S2 Apartment Infiltration | Air_Changes_per_Hour | 1
USA | RT | efficient | ZoneInfiltration:DesignFlowRate | M S2 Apartment Infiltration | Air_Changes_per_Hour | 0.45
USA | RT | ZEB | ZoneInfiltration:DesignFlowRate | M S2 Apartment Infiltration | Air_Changes_per_Hour | 0.45
USA | RT | non-standard | ZoneInfiltration:DesignFlowRate | M SE Apartment Infiltration | Air_Changes_per_Hour | 1.5
USA | RT | standard | ZoneInfiltration:DesignFlowRate | M SE Apartment Infiltration | Air_Changes_per_Hour | 1
USA | RT | efficient | ZoneInfiltration:DesignFlowRate | M SE Apartment Infiltration | Air_Changes_per_Hour | 0.45
USA | RT | ZEB | ZoneInfiltration:DesignFlowRate | M SE Apartment Infiltration | Air_Changes_per_Hour | 0.45
USA | RT | non-standard | ZoneInfiltration:DesignFlowRate | M SW Apartment Infiltration | Air_Changes_per_Hour | 1.5
USA | RT | standard | ZoneInfiltration:DesignFlowRate | M SW Apartment Infiltration | Air_Changes_per_Hour | 1
USA | RT | efficient | ZoneInfiltration:DesignFlowRate | M SW Apartment Infiltration | Air_Changes_per_Hour | 0.45
USA | RT | ZEB | ZoneInfiltration:DesignFlowRate | M SW Apartment Infiltration | Air_Changes_per_Hour | 0.45
USA | RT | non-standard | ZoneInfiltration:DesignFlowRate | M2 Corridor Infiltration | Air_Changes_per_Hour | 1.5
USA | RT | standard | ZoneInfiltration:DesignFlowRate | M2 Corridor Infiltration | Air_Changes_per_Hour | 1
USA | RT | efficient | ZoneInfiltration:DesignFlowRate | M2 Corridor Infiltration | Air_Changes_per_Hour | 0.45
USA | RT | ZEB | ZoneInfiltration:DesignFlowRate | M2 Corridor Infiltration | Air_Changes_per_Hour | 0.45
USA | RT | non-standard | ZoneInfiltration:DesignFlowRate | M2 N1 Apartment Infiltration | Air_Changes_per_Hour | 1.5
USA | RT | standard | ZoneInfiltration:DesignFlowRate | M2 N1 Apartment Infiltration | Air_Changes_per_Hour | 1
USA | RT | efficient | ZoneInfiltration:DesignFlowRate | M2 N1 Apartment Infiltration | Air_Changes_per_Hour | 0.45
USA | RT | ZEB | ZoneInfiltration:DesignFlowRate | M2 N1 Apartment Infiltration | Air_Changes_per_Hour | 0.45
USA | RT | non-standard | ZoneInfiltration:DesignFlowRate | M2 N2 Apartment Infiltration | Air_Changes_per_Hour | 1.5
USA | RT | standard | ZoneInfiltration:DesignFlowRate | M2 N2 Apartment Infiltration | Air_Changes_per_Hour | 1
USA | RT | efficient | ZoneInfiltration:DesignFlowRate | M2 N2 Apartment Infiltration | Air_Changes_per_Hour | 0.45
USA | RT | ZEB | ZoneInfiltration:DesignFlowRate | M2 N2 Apartment Infiltration | Air_Changes_per_Hour | 0.45
USA | RT | non-standard | ZoneInfiltration:DesignFlowRate | M2 NE Apartment Infiltration | Air_Changes_per_Hour | 1.5
USA | RT | standard | ZoneInfiltration:DesignFlowRate | M2 NE Apartment Infiltration | Air_Changes_per_Hour | 1
USA | RT | efficient | ZoneInfiltration:DesignFlowRate | M2 NE Apartment Infiltration | Air_Changes_per_Hour | 0.45
USA | RT | ZEB | ZoneInfiltration:DesignFlowRate | M2 NE Apartment Infiltration | Air_Changes_per_Hour | 0.45
USA | RT | non-standard | ZoneInfiltration:DesignFlowRate | M2 NW Apartment Infiltration | Air_Changes_per_Hour | 1.5
USA | RT | standard | ZoneInfiltration:DesignFlowRate | M2 NW Apartment Infiltration | Air_Changes_per_Hour | 1
USA | RT | efficient | ZoneInfiltration:DesignFlowRate | M2 NW Apartment Infiltration | Air_Changes_per_Hour | 0.45
USA | RT | ZEB | ZoneInfiltration:DesignFlowRate | M2 NW Apartment Infiltration | Air_Changes_per_Hour | 0.45
USA | RT | non-standard | ZoneInfiltration:DesignFlowRate | M2 S1 Apartment Infiltration | Air_Changes_per_Hour | 1.5
USA | RT | standard | ZoneInfiltration:DesignFlowRate | M2 S1 Apartment Infiltration | Air_Changes_per_Hour | 1
USA | RT | efficient | ZoneInfiltration:DesignFlowRate | M2 S1 Apartment Infiltration | Air_Changes_per_Hour | 0.45
USA | RT | ZEB | ZoneInfiltration:DesignFlowRate | M2 S1 Apartment Infiltration | Air_Changes_per_Hour | 0.45
USA | RT | non-standard | ZoneInfiltration:DesignFlowRate | M2 S2 Apartment Infiltration | Air_Changes_per_Hour | 1.5
USA | RT | standard | ZoneInfiltration:DesignFlowRate | M2 S2 Apartment Infiltration | Air_Changes_per_Hour | 1
USA | RT | efficient | ZoneInfiltration:DesignFlowRate | M2 S2 Apartment Infiltration | Air_Changes_per_Hour | 0.45
USA | RT | ZEB | ZoneInfiltration:DesignFlowRate | M2 S2 Apartment Infiltration | Air_Changes_per_Hour | 0.45
USA | RT | non-standard | ZoneInfiltration:DesignFlowRate | M2 SE Apartment Infiltration | Air_Changes_per_Hour | 1.5
USA | RT | standard | ZoneInfiltration:DesignFlowRate | M2 SE Apartment Infiltration | Air_Changes_per_Hour | 1
USA | RT | efficient | ZoneInfiltration:DesignFlowRate | M2 SE Apartment Infiltration | Air_Changes_per_Hour | 0.45
USA | RT | ZEB | ZoneInfiltration:DesignFlowRate | M2 SE Apartment Infiltration | Air_Changes_per_Hour | 0.45
USA | RT | non-standard | ZoneInfiltration:DesignFlowRate | M2 SW Apartment Infiltration | Air_Changes_per_Hour | 1.5
USA | RT | standard | ZoneInfiltration:DesignFlowRate | M2 SW Apartment Infiltration | Air_Changes_per_Hour | 1
USA | RT | efficient | ZoneInfiltration:DesignFlowRate | M2 SW Apartment Infiltration | Air_Changes_per_Hour | 0.45
USA | RT | ZEB | ZoneInfiltration:DesignFlowRate | M2 SW Apartment Infiltration | Air_Changes_per_Hour | 0.45
USA | RT | non-standard | ZoneInfiltration:DesignFlowRate | T Corridor Infiltration | Air_Changes_per_Hour | 1.5
USA | RT | standard | ZoneInfiltration:DesignFlowRate | T Corridor Infiltration | Air_Changes_per_Hour | 1
USA | RT | efficient | ZoneInfiltration:DesignFlowRate | T Corridor Infiltration | Air_Changes_per_Hour | 0.45
USA | RT | ZEB | ZoneInfiltration:DesignFlowRate | T Corridor Infiltration | Air_Changes_per_Hour | 0.45
USA | RT | non-standard | ZoneInfiltration:DesignFlowRate | T NE Apartment Infiltration | Air_Changes_per_Hour | 1.5
USA | RT | standard | ZoneInfiltration:DesignFlowRate | T NE Apartment Infiltration | Air_Changes_per_Hour | 1
USA | RT | efficient | ZoneInfiltration:DesignFlowRate | T NE Apartment Infiltration | Air_Changes_per_Hour | 0.45
USA | RT | ZEB | ZoneInfiltration:DesignFlowRate | T NE Apartment Infiltration | Air_Changes_per_Hour | 0.45
USA | RT | non-standard | ZoneInfiltration:DesignFlowRate | T NW Apartment Infiltration | Air_Changes_per_Hour | 1.5
USA | RT | standard | ZoneInfiltration:DesignFlowRate | T NW Apartment Infiltration | Air_Changes_per_Hour | 1
USA | RT | efficient | ZoneInfiltration:DesignFlowRate | T NW Apartment Infiltration | Air_Changes_per_Hour | 0.45
USA | RT | ZEB | ZoneInfiltration:DesignFlowRate | T NW Apartment Infiltration | Air_Changes_per_Hour | 0.45
USA | RT | non-standard | ZoneInfiltration:DesignFlowRate | T SE Apartment Infiltration | Air_Changes_per_Hour | 1.5
USA | RT | standard | ZoneInfiltration:DesignFlowRate | T SE Apartment Infiltration | Air_Changes_per_Hour | 1
USA | RT | efficient | ZoneInfiltration:DesignFlowRate | T SE Apartment Infiltration | Air_Changes_per_Hour | 0.45
USA | RT | ZEB | ZoneInfiltration:DesignFlowRate | T SE Apartment Infiltration | Air_Changes_per_Hour | 0.45
USA | RT | non-standard | ZoneInfiltration:DesignFlowRate | T SW Apartment Infiltration | Air_Changes_per_Hour | 1.5
USA | RT | standard | ZoneInfiltration:DesignFlowRate | T SW Apartment Infiltration | Air_Changes_per_Hour | 1
USA | RT | efficient | ZoneInfiltration:DesignFlowRate | T SW Apartment Infiltration | Air_Changes_per_Hour | 0.45
USA | RT | ZEB | ZoneInfiltration:DesignFlowRate | T SW Apartment Infiltration | Air_Changes_per_Hour | 0.45
USA | RT | non-standard | ZoneInfiltration:DesignFlowRate | T N1 Apartment Infiltration | Air_Changes_per_Hour | 1.5
USA | RT | standard | ZoneInfiltration:DesignFlowRate | T N1 Apartment Infiltration | Air_Changes_per_Hour | 1
USA | RT | efficient | ZoneInfiltration:DesignFlowRate | T N1 Apartment Infiltration | Air_Changes_per_Hour | 0.45
USA | RT | ZEB | ZoneInfiltration:DesignFlowRate | T N1 Apartment Infiltration | Air_Changes_per_Hour | 0.45
USA | RT | non-standard | ZoneInfiltration:DesignFlowRate | T N2 Apartment Infiltration | Air_Changes_per_Hour | 1.5
USA | RT | standard | ZoneInfiltration:DesignFlowRate | T N2 Apartment Infiltration | Air_Changes_per_Hour | 1
USA | RT | efficient | ZoneInfiltration:DesignFlowRate | T N2 Apartment Infiltration | Air_Changes_per_Hour | 0.45
USA | RT | ZEB | ZoneInfiltration:DesignFlowRate | T N2 Apartment Infiltration | Air_Changes_per_Hour | 0.45
USA | RT | non-standard | ZoneInfiltration:DesignFlowRate | T S1 Apartment Infiltration | Air_Changes_per_Hour | 1.5
USA | RT | standard | ZoneInfiltration:DesignFlowRate | T S1 Apartment Infiltration | Air_Changes_per_Hour | 1
USA | RT | efficient | ZoneInfiltration:DesignFlowRate | T S1 Apartment Infiltration | Air_Changes_per_Hour | 0.45
USA | RT | ZEB | ZoneInfiltration:DesignFlowRate | T S1 Apartment Infiltration | Air_Changes_per_Hour | 0.45
USA | RT | non-standard | ZoneInfiltration:DesignFlowRate | T S2 Apartment Infiltration | Air_Changes_per_Hour | 1.5
USA | RT | standard | ZoneInfiltration:DesignFlowRate | T S2 Apartment Infiltration | Air_Changes_per_Hour | 1
USA | RT | efficient | ZoneInfiltration:DesignFlowRate | T S2 Apartment Infiltration | Air_Changes_per_Hour | 0.45
USA | RT | ZEB | ZoneInfiltration:DesignFlowRate | T S2 Apartment Infiltration | Air_Changes_per_Hour | 0.45
CA | MFH | efficient | Construction | window_w_blinds | Layer_2 | Glass-en-efficient
CA | MFH | non-standard | Construction | window_w_blinds | Layer_2 | Glass-en-non-standard
CA | MFH | ZEB | Construction | window_w_blinds | Layer_2 | Glass-en-ZEB
CA | SFH | efficient | Construction | window_w_blinds | Outside_Layer | Glass-en-efficient
CA | SFH | non-standard | Construction | window_w_blinds | Outside_Layer | Glass-en-non-standard
CA | SFH | ZEB | Construction | window_w_blinds | Outside_Layer | Glass-en-ZEB
CA | SFH | ZEB | ZoneVentilation:DesignFlowRate | Ventilation_unit1 | Design_Flow_Rate | 0.014165
CA | SFH | efficient | ZoneInfiltration:EffectiveLeakageArea | Living_ShermanGrimsrud_unit1 | Effective_Air_Leakage_Area | 361
CA | SFH | non-standard | ZoneInfiltration:EffectiveLeakageArea | Living_ShermanGrimsrud_unit1 | Effective_Air_Leakage_Area | 1250.6
CA | SFH | standard | ZoneInfiltration:EffectiveLeakageArea | Living_ShermanGrimsrud_unit1 | Effective_Air_Leakage_Area | 962.7
CA | SFH | ZEB | ZoneInfiltration:EffectiveLeakageArea | Living_ShermanGrimsrud_unit1 | Effective_Air_Leakage_Area | 180.5
CA | MFH | efficient | ZoneInfiltration:EffectiveLeakageArea | AtticVent | Effective_Air_Leakage_Area | 3330
CA | MFH | non-standard | ZoneInfiltration:EffectiveLeakageArea | AtticVent | Effective_Air_Leakage_Area | 3330
CA | MFH | standard | ZoneInfiltration:EffectiveLeakageArea | AtticVent | Effective_Air_Leakage_Area | 3330
CA | MFH | ZEB | ZoneInfiltration:EffectiveLeakageArea | AtticVent | Effective_Air_Leakage_Area | 3330
CA | MFH | efficient | ZoneInfiltration:EffectiveLeakageArea | Living_ShermanGrimsrud_unit1_FrontRow_BottomFloor | Effective_Air_Leakage_Area | 107
CA | MFH | non-standard | ZoneInfiltration:EffectiveLeakageArea | Living_ShermanGrimsrud_unit1_FrontRow_BottomFloor | Effective_Air_Leakage_Area | 325
CA | MFH | standard | ZoneInfiltration:EffectiveLeakageArea | Living_ShermanGrimsrud_unit1_FrontRow_BottomFloor | Effective_Air_Leakage_Area | 250
CA | MFH | ZEB | ZoneInfiltration:EffectiveLeakageArea | Living_ShermanGrimsrud_unit1_FrontRow_BottomFloor | Effective_Air_Leakage_Area | 53.5
CA | MFH | ZEB | ZoneVentilation:DesignFlowRate | Living_ShermanGrimsrud_unit1_FrontRow_BottomFloor | Design_Flow_Rate | 0.014165
CA | MFH | efficient | ZoneInfiltration:EffectiveLeakageArea | Living_ShermanGrimsrud_unit2_FrontRow_BottomFloor | Effective_Air_Leakage_Area | 107
CA | MFH | non-standard | ZoneInfiltration:EffectiveLeakageArea | Living_ShermanGrimsrud_unit2_FrontRow_BottomFloor | Effective_Air_Leakage_Area | 325
CA | MFH | standard | ZoneInfiltration:EffectiveLeakageArea | Living_ShermanGrimsrud_unit2_FrontRow_BottomFloor | Effective_Air_Leakage_Area | 250
CA | MFH | ZEB | ZoneInfiltration:EffectiveLeakageArea | Living_ShermanGrimsrud_unit2_FrontRow_BottomFloor | Effective_Air_Leakage_Area | 53.5
CA | MFH | ZEB | ZoneVentilation:DesignFlowRate | Living_ShermanGrimsrud_unit2_FrontRow_BottomFloor | Design_Flow_Rate | 0.014165
CA | MFH | efficient | ZoneInfiltration:EffectiveLeakageArea | Living_ShermanGrimsrud_unit3_FrontRow_BottomFloor | Effective_Air_Leakage_Area | 107
CA | MFH | non-standard | ZoneInfiltration:EffectiveLeakageArea | Living_ShermanGrimsrud_unit3_FrontRow_BottomFloor | Effective_Air_Leakage_Area | 325
CA | MFH | standard | ZoneInfiltration:EffectiveLeakageArea | Living_ShermanGrimsrud_unit3_FrontRow_BottomFloor | Effective_Air_Leakage_Area | 250
CA | MFH | ZEB | ZoneInfiltration:EffectiveLeakageArea | Living_ShermanGrimsrud_unit3_FrontRow_BottomFloor | Effective_Air_Leakage_Area | 53.5
CA | MFH | ZEB | ZoneVentilation:DesignFlowRate | Living_ShermanGrimsrud_unit3_FrontRow_BottomFloor | Design_Flow_Rate | 0.014165
CA | MFH | efficient | ZoneInfiltration:EffectiveLeakageArea | Living_ShermanGrimsrud_unit1_BackRow_BottomFloor | Effective_Air_Leakage_Area | 107
CA | MFH | non-standard | ZoneInfiltration:EffectiveLeakageArea | Living_ShermanGrimsrud_unit1_BackRow_BottomFloor | Effective_Air_Leakage_Area | 325
CA | MFH | standard | ZoneInfiltration:EffectiveLeakageArea | Living_ShermanGrimsrud_unit1_BackRow_BottomFloor | Effective_Air_Leakage_Area | 250
CA | MFH | ZEB | ZoneInfiltration:EffectiveLeakageArea | Living_ShermanGrimsrud_unit1_BackRow_BottomFloor | Effective_Air_Leakage_Area | 53.5
CA | MFH | ZEB | ZoneVentilation:DesignFlowRate | Living_ShermanGrimsrud_unit1_BackRow_BottomFloor | Design_Flow_Rate | 0.014165
CA | MFH | efficient | ZoneInfiltration:EffectiveLeakageArea | Living_ShermanGrimsrud_unit2_BackRow_BottomFloor | Effective_Air_Leakage_Area | 107
CA | MFH | non-standard | ZoneInfiltration:EffectiveLeakageArea | Living_ShermanGrimsrud_unit2_BackRow_BottomFloor | Effective_Air_Leakage_Area | 325
CA | MFH | standard | ZoneInfiltration:EffectiveLeakageArea | Living_ShermanGrimsrud_unit2_BackRow_BottomFloor | Effective_Air_Leakage_Area | 250
CA | MFH | ZEB | ZoneInfiltration:EffectiveLeakageArea | Living_ShermanGrimsrud_unit2_BackRow_BottomFloor | Effective_Air_Leakage_Area | 53.5
CA | MFH | ZEB | ZoneVentilation:DesignFlowRate | Living_ShermanGrimsrud_unit2_BackRow_BottomFloor | Design_Flow_Rate | 0.014165
CA | MFH | efficient | ZoneInfiltration:EffectiveLeakageArea | Living_ShermanGrimsrud_unit3_BackRow_BottomFloor | Effective_Air_Leakage_Area | 107
CA | MFH | non-standard | ZoneInfiltration:EffectiveLeakageArea | Living_ShermanGrimsrud_unit3_BackRow_BottomFloor | Effective_Air_Leakage_Area | 325
CA | MFH | standard | ZoneInfiltration:EffectiveLeakageArea | Living_ShermanGrimsrud_unit3_BackRow_BottomFloor | Effective_Air_Leakage_Area | 250
CA | MFH | ZEB | ZoneInfiltration:EffectiveLeakageArea | Living_ShermanGrimsrud_unit3_BackRow_BottomFloor | Effective_Air_Leakage_Area | 53.5
CA | MFH | ZEB | ZoneVentilation:DesignFlowRate | Living_ShermanGrimsrud_unit3_BackRow_BottomFloor | Design_Flow_Rate | 0.014165
CA | MFH | efficient | ZoneInfiltration:EffectiveLeakageArea | Living_ShermanGrimsrud_unit2_FrontRow_MiddleFloor | Effective_Air_Leakage_Area | 107
CA | MFH | non-standard | ZoneInfiltration:EffectiveLeakageArea | Living_ShermanGrimsrud_unit2_FrontRow_MiddleFloor | Effective_Air_Leakage_Area | 325
CA | MFH | standard | ZoneInfiltration:EffectiveLeakageArea | Living_ShermanGrimsrud_unit2_FrontRow_MiddleFloor | Effective_Air_Leakage_Area | 250
CA | MFH | ZEB | ZoneInfiltration:EffectiveLeakageArea | Living_ShermanGrimsrud_unit2_FrontRow_MiddleFloor | Effective_Air_Leakage_Area | 53.5
CA | MFH | ZEB | ZoneVentilation:DesignFlowRate | Living_ShermanGrimsrud_unit2_FrontRow_MiddleFloor | Design_Flow_Rate | 0.014165
CA | MFH | efficient | ZoneInfiltration:EffectiveLeakageArea | Living_ShermanGrimsrud_unit3_FrontRow_MiddleFloor | Effective_Air_Leakage_Area | 107
CA | MFH | non-standard | ZoneInfiltration:EffectiveLeakageArea | Living_ShermanGrimsrud_unit3_FrontRow_MiddleFloor | Effective_Air_Leakage_Area | 325
CA | MFH | standard | ZoneInfiltration:EffectiveLeakageArea | Living_ShermanGrimsrud_unit3_FrontRow_MiddleFloor | Effective_Air_Leakage_Area | 250
CA | MFH | ZEB | ZoneInfiltration:EffectiveLeakageArea | Living_ShermanGrimsrud_unit3_FrontRow_MiddleFloor | Effective_Air_Leakage_Area | 53.5
CA | MFH | ZEB | ZoneVentilation:DesignFlowRate | Living_ShermanGrimsrud_unit3_FrontRow_MiddleFloor | Design_Flow_Rate | 0.014165
CA | MFH | efficient | ZoneInfiltration:EffectiveLeakageArea | Living_ShermanGrimsrud_unit1_BackRow_MiddleFloor | Effective_Air_Leakage_Area | 107
CA | MFH | non-standard | ZoneInfiltration:EffectiveLeakageArea | Living_ShermanGrimsrud_unit1_BackRow_MiddleFloor | Effective_Air_Leakage_Area | 325
CA | MFH | standard | ZoneInfiltration:EffectiveLeakageArea | Living_ShermanGrimsrud_unit1_BackRow_MiddleFloor | Effective_Air_Leakage_Area | 250
CA | MFH | ZEB | ZoneInfiltration:EffectiveLeakageArea | Living_ShermanGrimsrud_unit1_BackRow_MiddleFloor | Effective_Air_Leakage_Area | 53.5
CA | MFH | ZEB | ZoneVentilation:DesignFlowRate | Living_ShermanGrimsrud_unit1_BackRow_MiddleFloor | Design_Flow_Rate | 0.014165
CA | MFH | efficient | ZoneInfiltration:EffectiveLeakageArea | Living_ShermanGrimsrud_unit2_BackRow_MiddleFloor | Effective_Air_Leakage_Area | 107
CA | MFH | non-standard | ZoneInfiltration:EffectiveLeakageArea | Living_ShermanGrimsrud_unit2_BackRow_MiddleFloor | Effective_Air_Leakage_Area | 325
CA | MFH | standard | ZoneInfiltration:EffectiveLeakageArea | Living_ShermanGrimsrud_unit2_BackRow_MiddleFloor | Effective_Air_Leakage_Area | 250
CA | MFH | ZEB | ZoneInfiltration:EffectiveLeakageArea | Living_ShermanGrimsrud_unit2_BackRow_MiddleFloor | Effective_Air_Leakage_Area | 53.5
CA | MFH | ZEB | ZoneVentilation:DesignFlowRate | Living_ShermanGrimsrud_unit2_BackRow_MiddleFloor | Design_Flow_Rate | 0.014165
CA | MFH | efficient | ZoneInfiltration:EffectiveLeakageArea | Living_ShermanGrimsrud_unit3_BackRow_MiddleFloor | Effective_Air_Leakage_Area | 107
CA | MFH | non-standard | ZoneInfiltration:EffectiveLeakageArea | Living_ShermanGrimsrud_unit3_BackRow_MiddleFloor | Effective_Air_Leakage_Area | 325
CA | MFH | standard | ZoneInfiltration:EffectiveLeakageArea | Living_ShermanGrimsrud_unit3_BackRow_MiddleFloor | Effective_Air_Leakage_Area | 250
CA | MFH | ZEB | ZoneInfiltration:EffectiveLeakageArea | Living_ShermanGrimsrud_unit3_BackRow_MiddleFloor | Effective_Air_Leakage_Area | 53.5
CA | MFH | ZEB | ZoneVentilation:DesignFlowRate | Living_ShermanGrimsrud_unit3_BackRow_MiddleFloor | Design_Flow_Rate | 0.014165
CA | MFH | efficient | ZoneInfiltration:EffectiveLeakageArea | Living_ShermanGrimsrud_unit1_FrontRow_TopFloor | Effective_Air_Leakage_Area | 107
CA | MFH | non-standard | ZoneInfiltration:EffectiveLeakageArea | Living_ShermanGrimsrud_unit1_FrontRow_TopFloor | Effective_Air_Leakage_Area | 325
CA | MFH | standard | ZoneInfiltration:EffectiveLeakageArea | Living_ShermanGrimsrud_unit1_FrontRow_TopFloor | Effective_Air_Leakage_Area | 250
CA | MFH | ZEB | ZoneInfiltration:EffectiveLeakageArea | Living_ShermanGrimsrud_unit1_FrontRow_TopFloor | Effective_Air_Leakage_Area | 53.5
CA | MFH | ZEB | ZoneVentilation:DesignFlowRate | Living_ShermanGrimsrud_unit1_FrontRow_TopFloor | Design_Flow_Rate | 0.014165
CA | MFH | efficient | ZoneInfiltration:EffectiveLeakageArea | Living_ShermanGrimsrud_unit2_FrontRow_TopFloor | Effective_Air_Leakage_Area | 107
CA | MFH | non-standard | ZoneInfiltration:EffectiveLeakageArea | Living_ShermanGrimsrud_unit2_FrontRow_TopFloor | Effective_Air_Leakage_Area | 325
CA | MFH | standard | ZoneInfiltration:EffectiveLeakageArea | Living_ShermanGrimsrud_unit2_FrontRow_TopFloor | Effective_Air_Leakage_Area | 250
CA | MFH | ZEB | ZoneInfiltration:EffectiveLeakageArea | Living_ShermanGrimsrud_unit2_FrontRow_TopFloor | Effective_Air_Leakage_Area | 53.5
CA | MFH | ZEB | ZoneVentilation:DesignFlowRate | Living_ShermanGrimsrud_unit2_FrontRow_TopFloor | Design_Flow_Rate | 0.014165
CA | MFH | efficient | ZoneInfiltration:EffectiveLeakageArea | Living_ShermanGrimsrud_unit3_FrontRow_TopFloor | Effective_Air_Leakage_Area | 107
CA | MFH | non-standard | ZoneInfiltration:EffectiveLeakageArea | Living_ShermanGrimsrud_unit3_FrontRow_TopFloor | Effective_Air_Leakage_Area | 325
CA | MFH | standard | ZoneInfiltration:EffectiveLeakageArea | Living_ShermanGrimsrud_unit3_FrontRow_TopFloor | Effective_Air_Leakage_Area | 250
CA | MFH | ZEB | ZoneInfiltration:EffectiveLeakageArea | Living_ShermanGrimsrud_unit3_FrontRow_TopFloor | Effective_Air_Leakage_Area | 53.5
CA | MFH | ZEB | ZoneVentilation:DesignFlowRate | Living_ShermanGrimsrud_unit3_FrontRow_TopFloor | Design_Flow_Rate | 0.014165
CA | RT | efficient | Construction | window_w_blinds | Layer_2 | Glass-en-efficient
CA | RT | non-standard | Construction | window_w_blinds | Layer_2 | Glass-en-non-standard
CA | RT | ZEB | Construction | window_w_blinds | Layer_2 | Glass-en-ZEB
CA | RT | non-standard | ZoneInfiltration:DesignFlowRate | G Corridor Infiltration | Air_Changes_per_Hour | 1.5
CA | RT | standard | ZoneInfiltration:DesignFlowRate | G Corridor Infiltration | Air_Changes_per_Hour | 1
CA | RT | efficient | ZoneInfiltration:DesignFlowRate | G Corridor Infiltration | Air_Changes_per_Hour | 0.45
CA | RT | ZEB | ZoneInfiltration:DesignFlowRate | G Corridor Infiltration | Air_Changes_per_Hour | 0.45
CA | RT | non-standard | ZoneInfiltration:DesignFlowRate | G N1 Apartment Infiltration | Air_Changes_per_Hour | 1.5
CA | RT | standard | ZoneInfiltration:DesignFlowRate | G N1 Apartment Infiltration | Air_Changes_per_Hour | 1
CA | RT | efficient | ZoneInfiltration:DesignFlowRate | G N1 Apartment Infiltration | Air_Changes_per_Hour | 0.45
CA | RT | ZEB | ZoneInfiltration:DesignFlowRate | G N1 Apartment Infiltration | Air_Changes_per_Hour | 0.45
CA | RT | non-standard | ZoneInfiltration:DesignFlowRate | G N2 Apartment Infiltration | Air_Changes_per_Hour | 1.5
CA | RT | standard | ZoneInfiltration:DesignFlowRate | G N2 Apartment Infiltration | Air_Changes_per_Hour | 1
CA | RT | efficient | ZoneInfiltration:DesignFlowRate | G N2 Apartment Infiltration | Air_Changes_per_Hour | 0.45
CA | RT | ZEB | ZoneInfiltration:DesignFlowRate | G N2 Apartment Infiltration | Air_Changes_per_Hour | 0.45
CA | RT | non-standard | ZoneInfiltration:DesignFlowRate | G NE Apartment Infiltration | Air_Changes_per_Hour | 1.5
CA | RT | standard | ZoneInfiltration:DesignFlowRate | G NE Apartment Infiltration | Air_Changes_per_Hour | 1
CA | RT | efficient | ZoneInfiltration:DesignFlowRate | G NE Apartment Infiltration | Air_Changes_per_Hour | 0.45
CA | RT | ZEB | ZoneInfiltration:DesignFlowRate | G NE Apartment Infiltration | Air_Changes_per_Hour | 0.45
CA | RT | non-standard | ZoneInfiltration:DesignFlowRate | G NW Apartment Infiltration | Air_Changes_per_Hour | 1.5
CA | RT | standard | ZoneInfiltration:DesignFlowRate | G NW Apartment Infiltration | Air_Changes_per_Hour | 1
CA | RT | efficient | ZoneInfiltration:DesignFlowRate | G NW Apartment Infiltration | Air_Changes_per_Hour | 0.45
CA | RT | ZEB | ZoneInfiltration:DesignFlowRate | G NW Apartment Infiltration | Air_Changes_per_Hour | 0.45
CA | RT | non-standard | ZoneInfiltration:DesignFlowRate | G S1 Apartment Infiltration | Air_Changes_per_Hour | 1.5
CA | RT | standard | ZoneInfiltration:DesignFlowRate | G S1 Apartment Infiltration | Air_Changes_per_Hour | 1
CA | RT | efficient | ZoneInfiltration:DesignFlowRate | G S1 Apartment Infiltration | Air_Changes_per_Hour | 0.45
CA | RT | ZEB | ZoneInfiltration:DesignFlowRate | G S1 Apartment Infiltration | Air_Changes_per_Hour | 0.45
CA | RT | non-standard | ZoneInfiltration:DesignFlowRate | G S2 Apartment Infiltration | Air_Changes_per_Hour | 1.5
CA | RT | standard | ZoneInfiltration:DesignFlowRate | G S2 Apartment Infiltration | Air_Changes_per_Hour | 1
CA | RT | efficient | ZoneInfiltration:DesignFlowRate | G S2 Apartment Infiltration | Air_Changes_per_Hour | 0.45
CA | RT | ZEB | ZoneInfiltration:DesignFlowRate | G S2 Apartment Infiltration | Air_Changes_per_Hour | 0.45
CA | RT | non-standard | ZoneInfiltration:DesignFlowRate | G SW Apartment Infiltration | Air_Changes_per_Hour | 1.5
CA | RT | standard | ZoneInfiltration:DesignFlowRate | G SW Apartment Infiltration | Air_Changes_per_Hour | 1
CA | RT | efficient | ZoneInfiltration:DesignFlowRate | G SW Apartment Infiltration | Air_Changes_per_Hour | 0.45
CA | RT | ZEB | ZoneInfiltration:DesignFlowRate | G SW Apartment Infiltration | Air_Changes_per_Hour | 0.45
CA | RT | non-standard | ZoneInfiltration:DesignFlowRate | M Corridor Infiltration | Air_Changes_per_Hour | 1.5
CA | RT | standard | ZoneInfiltration:DesignFlowRate | M Corridor Infiltration | Air_Changes_per_Hour | 1
CA | RT | efficient | ZoneInfiltration:DesignFlowRate | M Corridor Infiltration | Air_Changes_per_Hour | 0.45
CA | RT | ZEB | ZoneInfiltration:DesignFlowRate | M Corridor Infiltration | Air_Changes_per_Hour | 0.45
CA | RT | non-standard | ZoneInfiltration:DesignFlowRate | M N1 Apartment Infiltration | Air_Changes_per_Hour | 1.5
CA | RT | standard | ZoneInfiltration:DesignFlowRate | M N1 Apartment Infiltration | Air_Changes_per_Hour | 1
CA | RT | efficient | ZoneInfiltration:DesignFlowRate | M N1 Apartment Infiltration | Air_Changes_per_Hour | 0.45
CA | RT | ZEB | ZoneInfiltration:DesignFlowRate | M N1 Apartment Infiltration | Air_Changes_per_Hour | 0.45
CA | RT | non-standard | ZoneInfiltration:DesignFlowRate | M N2 Apartment Infiltration | Air_Changes_per_Hour | 1.5
CA | RT | standard | ZoneInfiltration:DesignFlowRate | M N2 Apartment Infiltration | Air_Changes_per_Hour | 1
CA | RT | efficient | ZoneInfiltration:DesignFlowRate | M N2 Apartment Infiltration | Air_Changes_per_Hour | 0.45
CA | RT | ZEB | ZoneInfiltration:DesignFlowRate | M N2 Apartment Infiltration | Air_Changes_per_Hour | 0.45
CA | RT | non-standard | ZoneInfiltration:DesignFlowRate | M NE Apartment Infiltration | Air_Changes_per_Hour | 1.5
CA | RT | standard | ZoneInfiltration:DesignFlowRate | M NE Apartment Infiltration | Air_Changes_per_Hour | 1
CA | RT | efficient | ZoneInfiltration:DesignFlowRate | M NE Apartment Infiltration | Air_Changes_per_Hour | 0.45
CA | RT | ZEB | ZoneInfiltration:DesignFlowRate | M NE Apartment Infiltration | Air_Changes_per_Hour | 0.45
CA | RT | non-standard | ZoneInfiltration:DesignFlowRate | M NW Apartment Infiltration | Air_Changes_per_Hour | 1.5
CA | RT | standard | ZoneInfiltration:DesignFlowRate | M NW Apartment Infiltration | Air_Changes_per_Hour | 1
CA | RT | efficient | ZoneInfiltration:DesignFlowRate | M NW Apartment Infiltration | Air_Changes_per_Hour | 0.45
CA | RT | ZEB | ZoneInfiltration:DesignFlowRate | M NW Apartment Infiltration | Air_Changes_per_Hour | 0.45
CA | RT | non-standard | ZoneInfiltration:DesignFlowRate | M S1 Apartment Infiltration | Air_Changes_per_Hour | 1.5
CA | RT | standard | ZoneInfiltration:DesignFlowRate | M S1 Apartment Infiltration | Air_Changes_per_Hour | 1
CA | RT | efficient | ZoneInfiltration:DesignFlowRate | M S1 Apartment Infiltration | Air_Changes_per_Hour | 0.45
CA | RT | ZEB | ZoneInfiltration:DesignFlowRate | M S1 Apartment Infiltration | Air_Changes_per_Hour | 0.45
CA | RT | non-standard | ZoneInfiltration:DesignFlowRate | M S2 Apartment Infiltration | Air_Changes_per_Hour | 1.5
CA | RT | standard | ZoneInfiltration:DesignFlowRate | M S2 Apartment Infiltration | Air_Changes_per_Hour | 1
CA | RT | efficient | ZoneInfiltration:DesignFlowRate | M S2 Apartment Infiltration | Air_Changes_per_Hour | 0.45
CA | RT | ZEB | ZoneInfiltration:DesignFlowRate | M S2 Apartment Infiltration | Air_Changes_per_Hour | 0.45
CA | RT | non-standard | ZoneInfiltration:DesignFlowRate | M SE Apartment Infiltration | Air_Changes_per_Hour | 1.5
CA | RT | standard | ZoneInfiltration:DesignFlowRate | M SE Apartment Infiltration | Air_Changes_per_Hour | 1
CA | RT | efficient | ZoneInfiltration:DesignFlowRate | M SE Apartment Infiltration | Air_Changes_per_Hour | 0.45
CA | RT | ZEB | ZoneInfiltration:DesignFlowRate | M SE Apartment Infiltration | Air_Changes_per_Hour | 0.45
CA | RT | non-standard | ZoneInfiltration:DesignFlowRate | M SW Apartment Infiltration | Air_Changes_per_Hour | 1.5
CA | RT | standard | ZoneInfiltration:DesignFlowRate | M SW Apartment Infiltration | Air_Changes_per_Hour | 1
CA | RT | efficient | ZoneInfiltration:DesignFlowRate | M SW Apartment Infiltration | Air_Changes_per_Hour | 0.45
CA | RT | ZEB | ZoneInfiltration:DesignFlowRate | M SW Apartment Infiltration | Air_Changes_per_Hour | 0.45
CA | RT | non-standard | ZoneInfiltration:DesignFlowRate | M2 Corridor Infiltration | Air_Changes_per_Hour | 1.5
CA | RT | standard | ZoneInfiltration:DesignFlowRate | M2 Corridor Infiltration | Air_Changes_per_Hour | 1
CA | RT | efficient | ZoneInfiltration:DesignFlowRate | M2 Corridor Infiltration | Air_Changes_per_Hour | 0.45
CA | RT | ZEB | ZoneInfiltration:DesignFlowRate | M2 Corridor Infiltration | Air_Changes_per_Hour | 0.45
CA | RT | non-standard | ZoneInfiltration:DesignFlowRate | M2 N1 Apartment Infiltration | Air_Changes_per_Hour | 1.5
CA | RT | standard | ZoneInfiltration:DesignFlowRate | M2 N1 Apartment Infiltration | Air_Changes_per_Hour | 1
CA | RT | efficient | ZoneInfiltration:DesignFlowRate | M2 N1 Apartment Infiltration | Air_Changes_per_Hour | 0.45
CA | RT | ZEB | ZoneInfiltration:DesignFlowRate | M2 N1 Apartment Infiltration | Air_Changes_per_Hour | 0.45
CA | RT | non-standard | ZoneInfiltration:DesignFlowRate | M2 N2 Apartment Infiltration | Air_Changes_per_Hour | 1.5
CA | RT | standard | ZoneInfiltration:DesignFlowRate | M2 N2 Apartment Infiltration | Air_Changes_per_Hour | 1
CA | RT | efficient | ZoneInfiltration:DesignFlowRate | M2 N2 Apartment Infiltration | Air_Changes_per_Hour | 0.45
CA | RT | ZEB | ZoneInfiltration:DesignFlowRate | M2 N2 Apartment Infiltration | Air_Changes_per_Hour | 0.45
CA | RT | non-standard | ZoneInfiltration:DesignFlowRate | M2 NE Apartment Infiltration | Air_Changes_per_Hour | 1.5
CA | RT | standard | ZoneInfiltration:DesignFlowRate | M2 NE Apartment Infiltration | Air_Changes_per_Hour | 1
CA | RT | efficient | ZoneInfiltration:DesignFlowRate | M2 NE Apartment Infiltration | Air_Changes_per_Hour | 0.45
CA | RT | ZEB | ZoneInfiltration:DesignFlowRate | M2 NE Apartment Infiltration | Air_Changes_per_Hour | 0.45
CA | RT | non-standard | ZoneInfiltration:DesignFlowRate | M2 NW Apartment Infiltration | Air_Changes_per_Hour | 1.5
CA | RT | standard | ZoneInfiltration:DesignFlowRate | M2 NW Apartment Infiltration | Air_Changes_per_Hour | 1
CA | RT | efficient | ZoneInfiltration:DesignFlowRate | M2 NW Apartment Infiltration | Air_Changes_per_Hour | 0.45
CA | RT | ZEB | ZoneInfiltration:DesignFlowRate | M2 NW Apartment Infiltration | Air_Changes_per_Hour | 0.45
CA | RT | non-standard | ZoneInfiltration:DesignFlowRate | M2 S1 Apartment Infiltration | Air_Changes_per_Hour | 1.5
CA | RT | standard | ZoneInfiltration:DesignFlowRate | M2 S1 Apartment Infiltration | Air_Changes_per_Hour | 1
CA | RT | efficient | ZoneInfiltration:DesignFlowRate | M2 S1 Apartment Infiltration | Air_Changes_per_Hour | 0.45
CA | RT | ZEB | ZoneInfiltration:DesignFlowRate | M2 S1 Apartment Infiltration | Air_Changes_per_Hour | 0.45
CA | RT | non-standard | ZoneInfiltration:DesignFlowRate | M2 S2 Apartment Infiltration | Air_Changes_per_Hour | 1.5
CA | RT | standard | ZoneInfiltration:DesignFlowRate | M2 S2 Apartment Infiltration | Air_Changes_per_Hour | 1
CA | RT | efficient | ZoneInfiltration:DesignFlowRate | M2 S2 Apartment Infiltration | Air_Changes_per_Hour | 0.45
CA | RT | ZEB | ZoneInfiltration:DesignFlowRate | M2 S2 Apartment Infiltration | Air_Changes_per_Hour | 0.45
CA | RT | non-standard | ZoneInfiltration:DesignFlowRate | M2 SE Apartment Infiltration | Air_Changes_per_Hour | 1.5
CA | RT | standard | ZoneInfiltration:DesignFlowRate | M2 SE Apartment Infiltration | Air_Changes_per_Hour | 1
CA | RT | efficient | ZoneInfiltration:DesignFlowRate | M2 SE Apartment Infiltration | Air_Changes_per_Hour | 0.45
CA | RT | ZEB | ZoneInfiltration:DesignFlowRate | M2 SE Apartment Infiltration | Air_Changes_per_Hour | 0.45
CA | RT | non-standard | ZoneInfiltration:DesignFlowRate | M2 SW Apartment Infiltration | Air_Changes_per_Hour | 1.5
CA | RT | standard | ZoneInfiltration:DesignFlowRate | M2 SW Apartment Infiltration | Air_Changes_per_Hour | 1
CA | RT | efficient | ZoneInfiltration:DesignFlowRate | M2 SW Apartment Infiltration | Air_Changes_per_Hour | 0.45
CA | RT | ZEB | ZoneInfiltration:DesignFlowRate | M2 SW Apartment Infiltration | Air_Changes_per_Hour | 0.45
CA | RT | non-standard | ZoneInfiltration:DesignFlowRate | T Corridor Infiltration | Air_Changes_per_Hour | 1.5
CA | RT | standard | ZoneInfiltration:DesignFlowRate | T Corridor Infiltration | Air_Changes_per_Hour | 1
CA | RT | efficient | ZoneInfiltration:DesignFlowRate | T Corridor Infiltration | Air_Changes_per_Hour | 0.45
CA | RT | ZEB | ZoneInfiltration:DesignFlowRate | T Corridor Infiltration | Air_Changes_per_Hour | 0.45
CA | RT | non-standard | ZoneInfiltration:DesignFlowRate | T NE Apartment Infiltration | Air_Changes_per_Hour | 1.5
CA | RT | standard | ZoneInfiltration:DesignFlowRate | T NE Apartment Infiltration | Air_Changes_per_Hour | 1
CA | RT | efficient | ZoneInfiltration:DesignFlowRate | T NE Apartment Infiltration | Air_Changes_per_Hour | 0.45
CA | RT | ZEB | ZoneInfiltration:DesignFlowRate | T NE Apartment Infiltration | Air_Changes_per_Hour | 0.45
CA | RT | non-standard | ZoneInfiltration:DesignFlowRate | T NW Apartment Infiltration | Air_Changes_per_Hour | 1.5
CA | RT | standard | ZoneInfiltration:DesignFlowRate | T NW Apartment Infiltration | Air_Changes_per_Hour | 1
CA | RT | efficient | ZoneInfiltration:DesignFlowRate | T NW Apartment Infiltration | Air_Changes_per_Hour | 0.45
CA | RT | ZEB | ZoneInfiltration:DesignFlowRate | T NW Apartment Infiltration | Air_Changes_per_Hour | 0.45
CA | RT | non-standard | ZoneInfiltration:DesignFlowRate | T SE Apartment Infiltration | Air_Changes_per_Hour | 1.5
CA | RT | standard | ZoneInfiltration:DesignFlowRate | T SE Apartment Infiltration | Air_Changes_per_Hour | 1
CA | RT | efficient | ZoneInfiltration:DesignFlowRate | T SE Apartment Infiltration | Air_Changes_per_Hour | 0.45
CA | RT | ZEB | ZoneInfiltration:DesignFlowRate | T SE Apartment Infiltration | Air_Changes_per_Hour | 0.45
CA | RT | non-standard | ZoneInfiltration:DesignFlowRate | T SW Apartment Infiltration | Air_Changes_per_Hour | 1.5
CA | RT | standard | ZoneInfiltration:DesignFlowRate | T SW Apartment Infiltration | Air_Changes_per_Hour | 1
CA | RT | efficient | ZoneInfiltration:DesignFlowRate | T SW Apartment Infiltration | Air_Changes_per_Hour | 0.45
CA | RT | ZEB | ZoneInfiltration:DesignFlowRate | T SW Apartment Infiltration | Air_Changes_per_Hour | 0.45
CA | RT | non-standard | ZoneInfiltration:DesignFlowRate | T N1 Apartment Infiltration | Air_Changes_per_Hour | 1.5
CA | RT | standard | ZoneInfiltration:DesignFlowRate | T N1 Apartment Infiltration | Air_Changes_per_Hour | 1
CA | RT | efficient | ZoneInfiltration:DesignFlowRate | T N1 Apartment Infiltration | Air_Changes_per_Hour | 0.45
CA | RT | ZEB | ZoneInfiltration:DesignFlowRate | T N1 Apartment Infiltration | Air_Changes_per_Hour | 0.45
CA | RT | non-standard | ZoneInfiltration:DesignFlowRate | T N2 Apartment Infiltration | Air_Changes_per_Hour | 1.5
CA | RT | standard | ZoneInfiltration:DesignFlowRate | T N2 Apartment Infiltration | Air_Changes_per_Hour | 1
CA | RT | efficient | ZoneInfiltration:DesignFlowRate | T N2 Apartment Infiltration | Air_Changes_per_Hour | 0.45
CA | RT | ZEB | ZoneInfiltration:DesignFlowRate | T N2 Apartment Infiltration | Air_Changes_per_Hour | 0.45
CA | RT | non-standard | ZoneInfiltration:DesignFlowRate | T S1 Apartment Infiltration | Air_Changes_per_Hour | 1.5
CA | RT | standard | ZoneInfiltration:DesignFlowRate | T S1 Apartment Infiltration | Air_Changes_per_Hour | 1
CA | RT | efficient | ZoneInfiltration:DesignFlowRate | T S1 Apartment Infiltration | Air_Changes_per_Hour | 0.45
CA | RT | ZEB | ZoneInfiltration:DesignFlowRate | T S1 Apartment Infiltration | Air_Changes_per_Hour | 0.45
CA | RT | non-standard | ZoneInfiltration:DesignFlowRate | T S2 Apartment Infiltration | Air_Changes_per_Hour | 1.5
CA | RT | standard | ZoneInfiltration:DesignFlowRate | T S2 Apartment Infiltration | Air_Changes_per_Hour | 1
CA | RT | efficient | ZoneInfiltration:DesignFlowRate | T S2 Apartment Infiltration | Air_Changes_per_Hour | 0.45
CA | RT | ZEB | ZoneInfiltration:DesignFlowRate | T S2 Apartment Infiltration | Air_Changes_per_Hour | 0.45
CN | MFH | efficient | Construction | window_w_blinds | Layer_2 | Glass-en-efficient
CN | MFH | non-standard | Construction | window_w_blinds | Layer_2 | Glass-en-non-standard |  | CA | HR | non-standard | ZoneInfiltration:DesignFlowRate | G N1 Apartment Infiltration | Air_Changes_per_Hour | 1.5
CN | MFH | ZEB | Construction | window_w_blinds | Layer_2 | Glass-en-ZEB |  | CA | HR | standard | ZoneInfiltration:DesignFlowRate | G N1 Apartment Infiltration | Air_Changes_per_Hour | 1
CN | SFH | efficient | Construction | window_w_blinds | Outside_Layer | Glass-en-efficient |  | CA | HR | efficient | ZoneInfiltration:DesignFlowRate | G N1 Apartment Infiltration | Air_Changes_per_Hour | 0.45
CN | SFH | non-standard | Construction | window_w_blinds | Outside_Layer | Glass-en-non-standard |  | CA | HR | ZEB | ZoneInfiltration:DesignFlowRate | G N1 Apartment Infiltration | Air_Changes_per_Hour | 0.45
CN | SFH | ZEB | Construction | window_w_blinds | Outside_Layer | Glass-en-ZEB |  | CA | HR | non-standard | ZoneInfiltration:DesignFlowRate | G N2 Apartment Infiltration | Air_Changes_per_Hour | 1.5
CN | SFH | ZEB | ZoneVentilation:DesignFlowRate | Ventilation_unit1 | Design_Flow_Rate | 0.014165 |  | CA | HR | standard | ZoneInfiltration:DesignFlowRate | G N2 Apartment Infiltration | Air_Changes_per_Hour | 1
CN | SFH | efficient | ZoneInfiltration:EffectiveLeakageArea | Living_ShermanGrimsrud_unit1 | Effective_Air_Leakage_Area | 361 |  | CA | HR | efficient | ZoneInfiltration:DesignFlowRate | G N2 Apartment Infiltration | Air_Changes_per_Hour | 0.45
CN | SFH | non-standard | ZoneInfiltration:EffectiveLeakageArea | Living_ShermanGrimsrud_unit1 | Effective_Air_Leakage_Area | 1250.6 |  | CA | HR | ZEB | ZoneInfiltration:DesignFlowRate | G N2 Apartment Infiltration | Air_Changes_per_Hour | 0.45
CN | SFH | standard | ZoneInfiltration:EffectiveLeakageArea | Living_ShermanGrimsrud_unit1 | Effective_Air_Leakage_Area | 962.7 |  | CA | HR | non-standard | ZoneInfiltration:DesignFlowRate | G NE Apartment Infiltration | Air_Changes_per_Hour | 1.5
CN | SFH | ZEB | ZoneInfiltration:EffectiveLeakageArea | Living_ShermanGrimsrud_unit1 | Effective_Air_Leakage_Area | 180.5 |  | CA | HR | standard | ZoneInfiltration:DesignFlowRate | G NE Apartment Infiltration | Air_Changes_per_Hour | 1
CN | MFH | efficient | ZoneInfiltration:EffectiveLeakageArea | AtticVent | Effective_Air_Leakage_Area | 3330
CN | MFH | non-standard | ZoneInfiltration:EffectiveLeakageArea | AtticVent | Effective_Air_Leakage_Area | 3330 |  | CA | HR | ZEB | ZoneInfiltration:DesignFlowRate | G NE Apartment Infiltration | Air_Changes_per_Hour | 0.45
CN | MFH | standard | ZoneInfiltration:EffectiveLeakageArea | AtticVent | Effective_Air_Leakage_Area | 3330 |  | CA | HR | non-standard | ZoneInfiltration:DesignFlowRate | G NW Apartment Infiltration | Air_Changes_per_Hour | 1.5
CN | MFH | ZEB | ZoneInfiltration:EffectiveLeakageArea | AtticVent | Effective_Air_Leakage_Area | 3330 |  | CA | HR | standard | ZoneInfiltration:DesignFlowRate | G NW Apartment Infiltration | Air_Changes_per_Hour | 1
CN | MFH | efficient | ZoneInfiltration:EffectiveLeakageArea | Living_ShermanGrimsrud_unit1_FrontRow_BottomFloor | Effective_Air_Leakage_Area | 107
CN | MFH | non-standard | ZoneInfiltration:EffectiveLeakageArea | Living_ShermanGrimsrud_unit1_FrontRow_BottomFloor | Effective_Air_Leakage_Area | 325 |  | CA | HR | ZEB | ZoneInfiltration:DesignFlowRate | G NW Apartment Infiltration | Air_Changes_per_Hour | 0.45
CN | MFH | standard | ZoneInfiltration:EffectiveLeakageArea | Living_ShermanGrimsrud_unit1_FrontRow_BottomFloor | Effective_Air_Leakage_Area | 250 |  | CA | HR | non-standard | ZoneInfiltration:DesignFlowRate | G S1 Apartment Infiltration | Air_Changes_per_Hour | 1.5
CN | MFH | ZEB | ZoneInfiltration:EffectiveLeakageArea | Living_ShermanGrimsrud_unit1_FrontRow_BottomFloor | Effective_Air_Leakage_Area | 53.5 |  | CA | HR | standard | ZoneInfiltration:DesignFlowRate | G S1 Apartment Infiltration | Air_Changes_per_Hour | 1
CN | MFH | ZEB | ZoneVentilation:DesignFlowRate | Living_ShermanGrimsrud_unit1_FrontRow_BottomFloor | Design_Flow_Rate | 0.014165 |  | CA | HR | efficient | ZoneInfiltration:DesignFlowRate | G S1 Apartment Infiltration | Air_Changes_per_Hour | 0.45
CN | MFH | efficient | ZoneInfiltration:EffectiveLeakageArea | Living_ShermanGrimsrud_unit2_FrontRow_BottomFloor | Effective_Air_Leakage_Area | 107
CN | MFH | non-standard | ZoneInfiltration:EffectiveLeakageArea | Living_ShermanGrimsrud_unit2_FrontRow_BottomFloor | Effective_Air_Leakage_Area | 325 |  | CA | HR | non-standard | ZoneInfiltration:DesignFlowRate | G S2 Apartment Infiltration | Air_Changes_per_Hour | 1.5
CN | MFH | standard | ZoneInfiltration:EffectiveLeakageArea | Living_ShermanGrimsrud_unit2_FrontRow_BottomFloor | Effective_Air_Leakage_Area | 250 |  | CA | HR | standard | ZoneInfiltration:DesignFlowRate | G S2 Apartment Infiltration | Air_Changes_per_Hour | 1
CN | MFH | ZEB | ZoneInfiltration:EffectiveLeakageArea | Living_ShermanGrimsrud_unit2_FrontRow_BottomFloor | Effective_Air_Leakage_Area | 53.5 |  | CA | HR | efficient | ZoneInfiltration:DesignFlowRate | G S2 Apartment Infiltration | Air_Changes_per_Hour | 0.45
CN | MFH | ZEB | ZoneVentilation:DesignFlowRate | Living_ShermanGrimsrud_unit2_FrontRow_BottomFloor | Design_Flow_Rate | 0.014165 |  | CA | HR | ZEB | ZoneInfiltration:DesignFlowRate | G S2 Apartment Infiltration | Air_Changes_per_Hour | 0.45
CN | MFH | efficient | ZoneInfiltration:EffectiveLeakageArea | Living_ShermanGrimsrud_unit3_FrontRow_BottomFloor | Effective_Air_Leakage_Area | 107
CN | MFH | non-standard | ZoneInfiltration:EffectiveLeakageArea | Living_ShermanGrimsrud_unit3_FrontRow_BottomFloor | Effective_Air_Leakage_Area | 325 |  | CA | HR | standard | ZoneInfiltration:DesignFlowRate | G SW Apartment Infiltration | Air_Changes_per_Hour | 1
CN | MFH | standard | ZoneInfiltration:EffectiveLeakageArea | Living_ShermanGrimsrud_unit3_FrontRow_BottomFloor | Effective_Air_Leakage_Area | 250 |  | CA | HR | efficient | ZoneInfiltration:DesignFlowRate | G SW Apartment Infiltration | Air_Changes_per_Hour | 0.45
CN | MFH | ZEB | ZoneInfiltration:EffectiveLeakageArea | Living_ShermanGrimsrud_unit3_FrontRow_BottomFloor | Effective_Air_Leakage_Area | 53.5 |  | CA | HR | ZEB | ZoneInfiltration:DesignFlowRate | G SW Apartment Infiltration | Air_Changes_per_Hour | 0.45
CN | MFH | ZEB | ZoneVentilation:DesignFlowRate | Living_ShermanGrimsrud_unit3_FrontRow_BottomFloor | Design_Flow_Rate | 0.014165 |  | CA | HR | non-standard | ZoneInfiltration:DesignFlowRate | M Corridor Infiltration | Air_Changes_per_Hour | 1.5
CN | MFH | efficient | ZoneInfiltration:EffectiveLeakageArea | Living_ShermanGrimsrud_unit1_BackRow_BottomFloor | Effective_Air_Leakage_Area | 107
CN | MFH | non-standard | ZoneInfiltration:EffectiveLeakageArea | Living_ShermanGrimsrud_unit1_BackRow_BottomFloor | Effective_Air_Leakage_Area | 325 |  | CA | HR | efficient | ZoneInfiltration:DesignFlowRate | M Corridor Infiltration | Air_Changes_per_Hour | 0.45
CN | MFH | standard | ZoneInfiltration:EffectiveLeakageArea | Living_ShermanGrimsrud_unit1_BackRow_BottomFloor | Effective_Air_Leakage_Area | 250 |  | CA | HR | ZEB | ZoneInfiltration:DesignFlowRate | M Corridor Infiltration | Air_Changes_per_Hour | 0.45
CN | MFH | ZEB | ZoneInfiltration:EffectiveLeakageArea | Living_ShermanGrimsrud_unit1_BackRow_BottomFloor | Effective_Air_Leakage_Area | 53.5 |  | CA | HR | non-standard | ZoneInfiltration:DesignFlowRate | M N1 Apartment Infiltration | Air_Changes_per_Hour | 1.5
CN | MFH | ZEB | ZoneVentilation:DesignFlowRate | Living_ShermanGrimsrud_unit1_BackRow_BottomFloor | Design_Flow_Rate | 0.014165 |  | CA | HR | standard | ZoneInfiltration:DesignFlowRate | M N1 Apartment Infiltration | Air_Changes_per_Hour | 1
CN | MFH | efficient | ZoneInfiltration:EffectiveLeakageArea | Living_ShermanGrimsrud_unit2_BackRow_BottomFloor | Effective_Air_Leakage_Area | 107
CN | MFH | non-standard | ZoneInfiltration:EffectiveLeakageArea | Living_ShermanGrimsrud_unit2_BackRow_BottomFloor | Effective_Air_Leakage_Area | 325 |  | CA | HR | ZEB | ZoneInfiltration:DesignFlowRate | M N1 Apartment Infiltration | Air_Changes_per_Hour | 0.45
CN | MFH | standard | ZoneInfiltration:EffectiveLeakageArea | Living_ShermanGrimsrud_unit2_BackRow_BottomFloor | Effective_Air_Leakage_Area | 250 |  | CA | HR | non-standard | ZoneInfiltration:DesignFlowRate | M N2 Apartment Infiltration | Air_Changes_per_Hour | 1.5
CN | MFH | ZEB | ZoneInfiltration:EffectiveLeakageArea | Living_ShermanGrimsrud_unit2_BackRow_BottomFloor | Effective_Air_Leakage_Area | 53.5 |  | CA | HR | standard | ZoneInfiltration:DesignFlowRate | M N2 Apartment Infiltration | Air_Changes_per_Hour | 1
CN | MFH | ZEB | ZoneVentilation:DesignFlowRate | Living_ShermanGrimsrud_unit2_BackRow_BottomFloor | Design_Flow_Rate | 0.014165 |  | CA | HR | efficient | ZoneInfiltration:DesignFlowRate | M N2 Apartment Infiltration | Air_Changes_per_Hour | 0.45
CN | MFH | efficient | ZoneInfiltration:EffectiveLeakageArea | Living_ShermanGrimsrud_unit3_BackRow_BottomFloor | Effective_Air_Leakage_Area | 107
CN | MFH | non-standard | ZoneInfiltration:EffectiveLeakageArea | Living_ShermanGrimsrud_unit3_BackRow_BottomFloor | Effective_Air_Leakage_Area | 325 |  | CA | HR | non-standard | ZoneInfiltration:DesignFlowRate | M NE Apartment Infiltration | Air_Changes_per_Hour | 1.5
CN | MFH | standard | ZoneInfiltration:EffectiveLeakageArea | Living_ShermanGrimsrud_unit3_BackRow_BottomFloor | Effective_Air_Leakage_Area | 250 |  | CA | HR | standard | ZoneInfiltration:DesignFlowRate | M NE Apartment Infiltration | Air_Changes_per_Hour | 1
CN | MFH | ZEB | ZoneInfiltration:EffectiveLeakageArea | Living_ShermanGrimsrud_unit3_BackRow_BottomFloor | Effective_Air_Leakage_Area | 53.5 |  | CA | HR | efficient | ZoneInfiltration:DesignFlowRate | M NE Apartment Infiltration | Air_Changes_per_Hour | 0.45
CN | MFH | ZEB | ZoneVentilation:DesignFlowRate | Living_ShermanGrimsrud_unit3_BackRow_BottomFloor | Design_Flow_Rate | 0.014165 |  | CA | HR | ZEB | ZoneInfiltration:DesignFlowRate | M NE Apartment Infiltration | Air_Changes_per_Hour | 0.45
CN | MFH | efficient | ZoneInfiltration:EffectiveLeakageArea | Living_ShermanGrimsrud_unit2_FrontRow_MiddleFloor | Effective_Air_Leakage_Area | 107
CN | MFH | non-standard | ZoneInfiltration:EffectiveLeakageArea | Living_ShermanGrimsrud_unit2_FrontRow_MiddleFloor | Effective_Air_Leakage_Area | 325 |  | CA | HR | standard | ZoneInfiltration:DesignFlowRate | M NW Apartment Infiltration | Air_Changes_per_Hour | 1
CN | MFH | standard | ZoneInfiltration:EffectiveLeakageArea | Living_ShermanGrimsrud_unit2_FrontRow_MiddleFloor | Effective_Air_Leakage_Area | 250 |  | CA | HR | efficient | ZoneInfiltration:DesignFlowRate | M NW Apartment Infiltration | Air_Changes_per_Hour | 0.45
CN | MFH | ZEB | ZoneInfiltration:EffectiveLeakageArea | Living_ShermanGrimsrud_unit2_FrontRow_MiddleFloor | Effective_Air_Leakage_Area | 53.5 |  | CA | HR | ZEB | ZoneInfiltration:DesignFlowRate | M NW Apartment Infiltration | Air_Changes_per_Hour | 0.45
CN | MFH | ZEB | ZoneVentilation:DesignFlowRate | Living_ShermanGrimsrud_unit2_FrontRow_MiddleFloor | Design_Flow_Rate | 0.014165 |  | CA | HR | non-standard | ZoneInfiltration:DesignFlowRate | M S1 Apartment Infiltration | Air_Changes_per_Hour | 1.5
CN | MFH | efficient | ZoneInfiltration:EffectiveLeakageArea | Living_ShermanGrimsrud_unit3_FrontRow_MiddleFloor | Effective_Air_Leakage_Area | 107
CN | MFH | non-standard | ZoneInfiltration:EffectiveLeakageArea | Living_ShermanGrimsrud_unit3_FrontRow_MiddleFloor | Effective_Air_Leakage_Area | 325 |  | CA | HR | efficient | ZoneInfiltration:DesignFlowRate | M S1 Apartment Infiltration | Air_Changes_per_Hour | 0.45
CN | MFH | standard | ZoneInfiltration:EffectiveLeakageArea | Living_ShermanGrimsrud_unit3_FrontRow_MiddleFloor | Effective_Air_Leakage_Area | 250 |  | CA | HR | ZEB | ZoneInfiltration:DesignFlowRate | M S1 Apartment Infiltration | Air_Changes_per_Hour | 0.45
CN | MFH | ZEB | ZoneInfiltration:EffectiveLeakageArea | Living_ShermanGrimsrud_unit3_FrontRow_MiddleFloor | Effective_Air_Leakage_Area | 53.5 |  | CA | HR | non-standard | ZoneInfiltration:DesignFlowRate | M S2 Apartment Infiltration | Air_Changes_per_Hour | 1.5
CN | MFH | ZEB | ZoneVentilation:DesignFlowRate | Living_ShermanGrimsrud_unit3_FrontRow_MiddleFloor | Design_Flow_Rate | 0.014165 |  | CA | HR | standard | ZoneInfiltration:DesignFlowRate | M S2 Apartment Infiltration | Air_Changes_per_Hour | 1
CN | MFH | efficient | ZoneInfiltration:EffectiveLeakageArea | Living_ShermanGrimsrud_unit1_BackRow_MiddleFloor | Effective_Air_Leakage_Area | 107
CN | MFH | non-standard | ZoneInfiltration:EffectiveLeakageArea | Living_ShermanGrimsrud_unit1_BackRow_MiddleFloor | Effective_Air_Leakage_Area | 325 |  | CA | HR | ZEB | ZoneInfiltration:DesignFlowRate | M S2 Apartment Infiltration | Air_Changes_per_Hour | 0.45
CN | MFH | standard | ZoneInfiltration:EffectiveLeakageArea | Living_ShermanGrimsrud_unit1_BackRow_MiddleFloor | Effective_Air_Leakage_Area | 250 |  | CA | HR | non-standard | ZoneInfiltration:DesignFlowRate | M SE Apartment Infiltration | Air_Changes_per_Hour | 1.5
CN | MFH | ZEB | ZoneInfiltration:EffectiveLeakageArea | Living_ShermanGrimsrud_unit1_BackRow_MiddleFloor | Effective_Air_Leakage_Area | 53.5 |  | CA | HR | standard | ZoneInfiltration:DesignFlowRate | M SE Apartment Infiltration | Air_Changes_per_Hour | 1
CN | MFH | ZEB | ZoneVentilation:DesignFlowRate | Living_ShermanGrimsrud_unit1_BackRow_MiddleFloor | Design_Flow_Rate | 0.014165 |  | CA | HR | efficient | ZoneInfiltration:DesignFlowRate | M SE Apartment Infiltration | Air_Changes_per_Hour | 0.45
CN | MFH | efficient | ZoneInfiltration:EffectiveLeakageArea | Living_ShermanGrimsrud_unit2_BackRow_MiddleFloor | Effective_Air_Leakage_Area | 107
CN | MFH | non-standard | ZoneInfiltration:EffectiveLeakageArea | Living_ShermanGrimsrud_unit2_BackRow_MiddleFloor | Effective_Air_Leakage_Area | 325 |  | CA | HR | non-standard | ZoneInfiltration:DesignFlowRate | M SW Apartment Infiltration | Air_Changes_per_Hour | 1.5
CN | MFH | standard | ZoneInfiltration:EffectiveLeakageArea | Living_ShermanGrimsrud_unit2_BackRow_MiddleFloor | Effective_Air_Leakage_Area | 250 |  | CA | HR | standard | ZoneInfiltration:DesignFlowRate | M SW Apartment Infiltration | Air_Changes_per_Hour | 1
CN | MFH | ZEB | ZoneInfiltration:EffectiveLeakageArea | Living_ShermanGrimsrud_unit2_BackRow_MiddleFloor | Effective_Air_Leakage_Area | 53.5 |  | CA | HR | efficient | ZoneInfiltration:DesignFlowRate | M SW Apartment Infiltration | Air_Changes_per_Hour | 0.45
CN | MFH | ZEB | ZoneVentilation:DesignFlowRate | Living_ShermanGrimsrud_unit2_BackRow_MiddleFloor | Design_Flow_Rate | 0.014165 |  | CA | HR | ZEB | ZoneInfiltration:DesignFlowRate | M SW Apartment Infiltration | Air_Changes_per_Hour | 0.45
CN | MFH | efficient | ZoneInfiltration:EffectiveLeakageArea | Living_ShermanGrimsrud_unit3_BackRow_MiddleFloor | Effective_Air_Leakage_Area | 107
CN | MFH | non-standard | ZoneInfiltration:EffectiveLeakageArea | Living_ShermanGrimsrud_unit3_BackRow_MiddleFloor | Effective_Air_Leakage_Area | 325 |  | CA | HR | standard | ZoneInfiltration:DesignFlowRate | M2 Corridor Infiltration | Air_Changes_per_Hour | 1
CN | MFH | standard | ZoneInfiltration:EffectiveLeakageArea | Living_ShermanGrimsrud_unit3_BackRow_MiddleFloor | Effective_Air_Leakage_Area | 250 |  | CA | HR | efficient | ZoneInfiltration:DesignFlowRate | M2 Corridor Infiltration | Air_Changes_per_Hour | 0.45
CN | MFH | ZEB | ZoneInfiltration:EffectiveLeakageArea | Living_ShermanGrimsrud_unit3_BackRow_MiddleFloor | Effective_Air_Leakage_Area | 53.5 |  | CA | HR | ZEB | ZoneInfiltration:DesignFlowRate | M2 Corridor Infiltration | Air_Changes_per_Hour | 0.45
CN | MFH | ZEB | ZoneVentilation:DesignFlowRate | Living_ShermanGrimsrud_unit3_BackRow_MiddleFloor | Design_Flow_Rate | 0.014165 |  | CA | HR | non-standard | ZoneInfiltration:DesignFlowRate | M2 N1 Apartment Infiltration | Air_Changes_per_Hour | 1.5
CN | MFH | efficient | ZoneInfiltration:EffectiveLeakageArea | Living_ShermanGrimsrud_unit1_FrontRow_TopFloor | Effective_Air_Leakage_Area | 107
CN | MFH | non-standard | ZoneInfiltration:EffectiveLeakageArea | Living_ShermanGrimsrud_unit1_FrontRow_TopFloor | Effective_Air_Leakage_Area | 325 |  | CA | HR | efficient | ZoneInfiltration:DesignFlowRate | M2 N1 Apartment Infiltration | Air_Changes_per_Hour | 0.45
CN | MFH | standard | ZoneInfiltration:EffectiveLeakageArea | Living_ShermanGrimsrud_unit1_FrontRow_TopFloor | Effective_Air_Leakage_Area | 250 |  | CA | HR | ZEB | ZoneInfiltration:DesignFlowRate | M2 N1 Apartment Infiltration | Air_Changes_per_Hour | 0.45
CN | MFH | ZEB | ZoneInfiltration:EffectiveLeakageArea | Living_ShermanGrimsrud_unit1_FrontRow_TopFloor | Effective_Air_Leakage_Area | 53.5 |  | CA | HR | non-standard | ZoneInfiltration:DesignFlowRate | M2 N2 Apartment Infiltration | Air_Changes_per_Hour | 1.5
CN | MFH | ZEB | ZoneVentilation:DesignFlowRate | Living_ShermanGrimsrud_unit1_FrontRow_TopFloor | Design_Flow_Rate | 0.014165 |  | CA | HR | standard | ZoneInfiltration:DesignFlowRate | M2 N2 Apartment Infiltration | Air_Changes_per_Hour | 1
CN | MFH | efficient | ZoneInfiltration:EffectiveLeakageArea | Living_ShermanGrimsrud_unit2_FrontRow_TopFloor | Effective_Air_Leakage_Area | 107
CN | MFH | non-standard | ZoneInfiltration:EffectiveLeakageArea | Living_ShermanGrimsrud_unit2_FrontRow_TopFloor | Effective_Air_Leakage_Area | 325 |  | CA | HR | ZEB | ZoneInfiltration:DesignFlowRate | M2 N2 Apartment Infiltration | Air_Changes_per_Hour | 0.45
CN | MFH | standard | ZoneInfiltration:EffectiveLeakageArea | Living_ShermanGrimsrud_unit2_FrontRow_TopFloor | Effective_Air_Leakage_Area | 250 |  | CA | HR | non-standard | ZoneInfiltration:DesignFlowRate | M2 NE Apartment Infiltration | Air_Changes_per_Hour | 1.5
CN | MFH | ZEB | ZoneInfiltration:EffectiveLeakageArea | Living_ShermanGrimsrud_unit2_FrontRow_TopFloor | Effective_Air_Leakage_Area | 53.5 |  | CA | HR | standard | ZoneInfiltration:DesignFlowRate | M2 NE Apartment Infiltration | Air_Changes_per_Hour | 1
CN | MFH | ZEB | ZoneVentilation:DesignFlowRate | Living_ShermanGrimsrud_unit2_FrontRow_TopFloor | Design_Flow_Rate | 0.014165 |  | CA | HR | efficient | ZoneInfiltration:DesignFlowRate | M2 NE Apartment Infiltration | Air_Changes_per_Hour | 0.45
CN | MFH | efficient | ZoneInfiltration:EffectiveLeakageArea | Living_ShermanGrimsrud_unit3_FrontRow_TopFloor | Effective_Air_Leakage_Area | 107
CN | MFH | non-standard | ZoneInfiltration:EffectiveLeakageArea | Living_ShermanGrimsrud_unit3_FrontRow_TopFloor | Effective_Air_Leakage_Area | 325 |  | CA | HR | non-standard | ZoneInfiltration:DesignFlowRate | M2 NW Apartment Infiltration | Air_Changes_per_Hour | 1.5
CN | MFH | standard | ZoneInfiltration:EffectiveLeakageArea | Living_ShermanGrimsrud_unit3_FrontRow_TopFloor | Effective_Air_Leakage_Area | 250 |  | CA | HR | standard | ZoneInfiltration:DesignFlowRate | M2 NW Apartment Infiltration | Air_Changes_per_Hour | 1
CN | MFH | ZEB | ZoneInfiltration:EffectiveLeakageArea | Living_ShermanGrimsrud_unit3_FrontRow_TopFloor | Effective_Air_Leakage_Area | 53.5 |  | CA | HR | efficient | ZoneInfiltration:DesignFlowRate | M2 NW Apartment Infiltration | Air_Changes_per_Hour | 0.45
CN | MFH | ZEB | ZoneVentilation:DesignFlowRate | Living_ShermanGrimsrud_unit3_FrontRow_TopFloor | Design_Flow_Rate | 0.014165 |  | CA | HR | ZEB | ZoneInfiltration:DesignFlowRate | M2 NW Apartment Infiltration | Air_Changes_per_Hour | 0.45
CN | RT | efficient | Construction | window_w_blinds | Layer_2 | Glass-en-efficient |  | CA | HR | non-standard | ZoneInfiltration:DesignFlowRate | M2 S1 Apartment Infiltration | Air_Changes_per_Hour | 1.5
CN | RT | non-standard | Construction | window_w_blinds | Layer_2 | Glass-en-non-standard |  | CA | HR | standard | ZoneInfiltration:DesignFlowRate | M2 S1 Apartment Infiltration | Air_Changes_per_Hour | 1
CN | RT | ZEB | Construction | window_w_blinds | Layer_2 | Glass-en-ZEB |  | CA | HR | efficient | ZoneInfiltration:DesignFlowRate | M2 S1 Apartment Infiltration | Air_Changes_per_Hour | 0.45
CN | RT | non-standard | ZoneInfiltration:DesignFlowRate | G Corridor Infiltration | Air_Changes_per_Hour | 1.5 |  | CA | HR | ZEB | ZoneInfiltration:DesignFlowRate | M2 S1 Apartment Infiltration | Air_Changes_per_Hour | 0.45
CN | RT | standard | ZoneInfiltration:DesignFlowRate | G Corridor Infiltration | Air_Changes_per_Hour | 1 |  | CA | HR | non-standard | ZoneInfiltration:DesignFlowRate | M2 S2 Apartment Infiltration | Air_Changes_per_Hour | 1.5
CN | RT | efficient | ZoneInfiltration:DesignFlowRate | G Corridor Infiltration | Air_Changes_per_Hour | 0.45 |  | CA | HR | standard | ZoneInfiltration:DesignFlowRate | M2 S2 Apartment Infiltration | Air_Changes_per_Hour | 1
CN | RT | ZEB | ZoneInfiltration:DesignFlowRate | G Corridor Infiltration | Air_Changes_per_Hour | 0.45 |  | CA | HR | efficient | ZoneInfiltration:DesignFlowRate | M2 S2 Apartment Infiltration | Air_Changes_per_Hour | 0.45
CN | RT | non-standard | ZoneInfiltration:DesignFlowRate | G N1 Apartment Infiltration | Air_Changes_per_Hour | 1.5 |  | CA | HR | ZEB | ZoneInfiltration:DesignFlowRate | M2 S2 Apartment Infiltration | Air_Changes_per_Hour | 0.45
CN | RT | standard | ZoneInfiltration:DesignFlowRate | G N1 Apartment Infiltration | Air_Changes_per_Hour | 1 |  | CA | HR | non-standard | ZoneInfiltration:DesignFlowRate | M2 SE Apartment Infiltration | Air_Changes_per_Hour | 1.5
CN | RT | efficient | ZoneInfiltration:DesignFlowRate | G N1 Apartment Infiltration | Air_Changes_per_Hour | 0.45 |  | CA | HR | standard | ZoneInfiltration:DesignFlowRate | M2 SE Apartment Infiltration | Air_Changes_per_Hour | 1
CN | RT | ZEB | ZoneInfiltration:DesignFlowRate | G N1 Apartment Infiltration | Air_Changes_per_Hour | 0.45 |  | CA | HR | efficient | ZoneInfiltration:DesignFlowRate | M2 SE Apartment Infiltration | Air_Changes_per_Hour | 0.45
CN | RT | non-standard | ZoneInfiltration:DesignFlowRate | G N2 Apartment Infiltration | Air_Changes_per_Hour | 1.5 |  | CA | HR | ZEB | ZoneInfiltration:DesignFlowRate | M2 SE Apartment Infiltration | Air_Changes_per_Hour | 0.45
CN | RT | standard | ZoneInfiltration:DesignFlowRate | G N2 Apartment Infiltration | Air_Changes_per_Hour | 1 |  | CA | HR | non-standard | ZoneInfiltration:DesignFlowRate | M2 SW Apartment Infiltration | Air_Changes_per_Hour | 1.5
CN | RT | efficient | ZoneInfiltration:DesignFlowRate | G N2 Apartment Infiltration | Air_Changes_per_Hour | 0.45 |  | CA | HR | standard | ZoneInfiltration:DesignFlowRate | M2 SW Apartment Infiltration | Air_Changes_per_Hour | 1
CN | RT | ZEB | ZoneInfiltration:DesignFlowRate | G N2 Apartment Infiltration | Air_Changes_per_Hour | 0.45 |  | CA | HR | efficient | ZoneInfiltration:DesignFlowRate | M2 SW Apartment Infiltration | Air_Changes_per_Hour | 0.45
CN | RT | non-standard | ZoneInfiltration:DesignFlowRate | G NE Apartment Infiltration | Air_Changes_per_Hour | 1.5 |  | CA | HR | ZEB | ZoneInfiltration:DesignFlowRate | M2 SW Apartment Infiltration | Air_Changes_per_Hour | 0.45
CN | RT | standard | ZoneInfiltration:DesignFlowRate | G NE Apartment Infiltration | Air_Changes_per_Hour | 1 |  | CA | HR | non-standard | ZoneInfiltration:DesignFlowRate | T Corridor Infiltration | Air_Changes_per_Hour | 1.5
CN | RT | efficient | ZoneInfiltration:DesignFlowRate | G NE Apartment Infiltration | Air_Changes_per_Hour | 0.45 |  | CA | HR | standard | ZoneInfiltration:DesignFlowRate | T Corridor Infiltration | Air_Changes_per_Hour | 1
CN | RT | ZEB | ZoneInfiltration:DesignFlowRate | G NE Apartment Infiltration | Air_Changes_per_Hour | 0.45 |  | CA | HR | efficient | ZoneInfiltration:DesignFlowRate | T Corridor Infiltration | Air_Changes_per_Hour | 0.45
CN | RT | non-standard | ZoneInfiltration:DesignFlowRate | G NW Apartment Infiltration | Air_Changes_per_Hour | 1.5 |  | CA | HR | ZEB | ZoneInfiltration:DesignFlowRate | T Corridor Infiltration | Air_Changes_per_Hour | 0.45
CN | RT | standard | ZoneInfiltration:DesignFlowRate | G NW Apartment Infiltration | Air_Changes_per_Hour | 1 |  | CA | HR | non-standard | ZoneInfiltration:DesignFlowRate | T NE Apartment Infiltration | Air_Changes_per_Hour | 1.5
CN | RT | efficient | ZoneInfiltration:DesignFlowRate | G NW Apartment Infiltration | Air_Changes_per_Hour | 0.45 |  | CA | HR | standard | ZoneInfiltration:DesignFlowRate | T NE Apartment Infiltration | Air_Changes_per_Hour | 1
CN | RT | ZEB | ZoneInfiltration:DesignFlowRate | G NW Apartment Infiltration | Air_Changes_per_Hour | 0.45 |  | CA | HR | efficient | ZoneInfiltration:DesignFlowRate | T NE Apartment Infiltration | Air_Changes_per_Hour | 0.45
CN | RT | non-standard | ZoneInfiltration:DesignFlowRate | G S1 Apartment Infiltration | Air_Changes_per_Hour | 1.5 |  | CA | HR | ZEB | ZoneInfiltration:DesignFlowRate | T NE Apartment Infiltration | Air_Changes_per_Hour | 0.45
CN | RT | standard | ZoneInfiltration:DesignFlowRate | G S1 Apartment Infiltration | Air_Changes_per_Hour | 1 |  | CA | HR | non-standard | ZoneInfiltration:DesignFlowRate | T NW Apartment Infiltration | Air_Changes_per_Hour | 1.5
CN | RT | efficient | ZoneInfiltration:DesignFlowRate | G S1 Apartment Infiltration | Air_Changes_per_Hour | 0.45 |  | CA | HR | standard | ZoneInfiltration:DesignFlowRate | T NW Apartment Infiltration | Air_Changes_per_Hour | 1
CN | RT | ZEB | ZoneInfiltration:DesignFlowRate | G S1 Apartment Infiltration | Air_Changes_per_Hour | 0.45 |  | CA | HR | efficient | ZoneInfiltration:DesignFlowRate | T NW Apartment Infiltration | Air_Changes_per_Hour | 0.45
CN | RT | non-standard | ZoneInfiltration:DesignFlowRate | G S2 Apartment Infiltration | Air_Changes_per_Hour | 1.5 |  | CA | HR | ZEB | ZoneInfiltration:DesignFlowRate | T NW Apartment Infiltration | Air_Changes_per_Hour | 0.45
CN | RT | standard | ZoneInfiltration:DesignFlowRate | G S2 Apartment Infiltration | Air_Changes_per_Hour | 1 |  | CA | HR | non-standard | ZoneInfiltration:DesignFlowRate | T SE Apartment Infiltration | Air_Changes_per_Hour | 1.5
CN | RT | efficient | ZoneInfiltration:DesignFlowRate | G S2 Apartment Infiltration | Air_Changes_per_Hour | 0.45 |  | CA | HR | standard | ZoneInfiltration:DesignFlowRate | T SE Apartment Infiltration | Air_Changes_per_Hour | 1
CN | RT | ZEB | ZoneInfiltration:DesignFlowRate | G S2 Apartment Infiltration | Air_Changes_per_Hour | 0.45 |  | CA | HR | efficient | ZoneInfiltration:DesignFlowRate | T SE Apartment Infiltration | Air_Changes_per_Hour | 0.45
CN | RT | non-standard | ZoneInfiltration:DesignFlowRate | G SW Apartment Infiltration | Air_Changes_per_Hour | 1.5 |  | CA | HR | ZEB | ZoneInfiltration:DesignFlowRate | T SE Apartment Infiltration | Air_Changes_per_Hour | 0.45
CN | RT | standard | ZoneInfiltration:DesignFlowRate | G SW Apartment Infiltration | Air_Changes_per_Hour | 1 |  | CA | HR | non-standard | ZoneInfiltration:DesignFlowRate | T SW Apartment Infiltration | Air_Changes_per_Hour | 1.5
CN | RT | efficient | ZoneInfiltration:DesignFlowRate | G SW Apartment Infiltration | Air_Changes_per_Hour | 0.45 |  | CA | HR | standard | ZoneInfiltration:DesignFlowRate | T SW Apartment Infiltration | Air_Changes_per_Hour | 1
CN | RT | ZEB | ZoneInfiltration:DesignFlowRate | G SW Apartment Infiltration | Air_Changes_per_Hour | 0.45 |  | CA | HR | efficient | ZoneInfiltration:DesignFlowRate | T SW Apartment Infiltration | Air_Changes_per_Hour | 0.45
CN | RT | non-standard | ZoneInfiltration:DesignFlowRate | M Corridor Infiltration | Air_Changes_per_Hour | 1.5 |  | CA | HR | ZEB | ZoneInfiltration:DesignFlowRate | T SW Apartment Infiltration | Air_Changes_per_Hour | 0.45
CN | RT | standard | ZoneInfiltration:DesignFlowRate | M Corridor Infiltration | Air_Changes_per_Hour | 1 |  | CA | HR | non-standard | ZoneInfiltration:DesignFlowRate | T N1 Apartment Infiltration | Air_Changes_per_Hour | 1.5
CN | RT | efficient | ZoneInfiltration:DesignFlowRate | M Corridor Infiltration | Air_Changes_per_Hour | 0.45 |  | CA | HR | standard | ZoneInfiltration:DesignFlowRate | T N1 Apartment Infiltration | Air_Changes_per_Hour | 1
CN | RT | ZEB | ZoneInfiltration:DesignFlowRate | M Corridor Infiltration | Air_Changes_per_Hour | 0.45 |  | CA | HR | efficient | ZoneInfiltration:DesignFlowRate | T N1 Apartment Infiltration | Air_Changes_per_Hour | 0.45
CN | RT | non-standard | ZoneInfiltration:DesignFlowRate | M N1 Apartment Infiltration | Air_Changes_per_Hour | 1.5 |  | CA | HR | ZEB | ZoneInfiltration:DesignFlowRate | T N1 Apartment Infiltration | Air_Changes_per_Hour | 0.45
CN | RT | standard | ZoneInfiltration:DesignFlowRate | M N1 Apartment Infiltration | Air_Changes_per_Hour | 1 |  | CA | HR | non-standard | ZoneInfiltration:DesignFlowRate | T N2 Apartment Infiltration | Air_Changes_per_Hour | 1.5
CN | RT | efficient | ZoneInfiltration:DesignFlowRate | M N1 Apartment Infiltration | Air_Changes_per_Hour | 0.45 |  | CA | HR | standard | ZoneInfiltration:DesignFlowRate | T N2 Apartment Infiltration | Air_Changes_per_Hour | 1
CN | RT | ZEB | ZoneInfiltration:DesignFlowRate | M N1 Apartment Infiltration | Air_Changes_per_Hour | 0.45 |  | CA | HR | efficient | ZoneInfiltration:DesignFlowRate | T N2 Apartment Infiltration | Air_Changes_per_Hour | 0.45
CN | RT | non-standard | ZoneInfiltration:DesignFlowRate | M N2 Apartment Infiltration | Air_Changes_per_Hour | 1.5 |  | CA | HR | ZEB | ZoneInfiltration:DesignFlowRate | T N2 Apartment Infiltration | Air_Changes_per_Hour | 0.45
CN | RT | standard | ZoneInfiltration:DesignFlowRate | M N2 Apartment Infiltration | Air_Changes_per_Hour | 1 |  | CA | HR | non-standard | ZoneInfiltration:DesignFlowRate | T S1 Apartment Infiltration | Air_Changes_per_Hour | 1.5
CN | RT | efficient | ZoneInfiltration:DesignFlowRate | M N2 Apartment Infiltration | Air_Changes_per_Hour | 0.45 |  | CA | HR | standard | ZoneInfiltration:DesignFlowRate | T S1 Apartment Infiltration | Air_Changes_per_Hour | 1
CN | RT | ZEB | ZoneInfiltration:DesignFlowRate | M N2 Apartment Infiltration | Air_Changes_per_Hour | 0.45 |  | CA | HR | efficient | ZoneInfiltration:DesignFlowRate | T S1 Apartment Infiltration | Air_Changes_per_Hour | 0.45
CN | RT | non-standard | ZoneInfiltration:DesignFlowRate | M NE Apartment Infiltration | Air_Changes_per_Hour | 1.5 |  | CA | HR | ZEB | ZoneInfiltration:DesignFlowRate | T S1 Apartment Infiltration | Air_Changes_per_Hour | 0.45
CN | RT | standard | ZoneInfiltration:DesignFlowRate | M NE Apartment Infiltration | Air_Changes_per_Hour | 1 |  | CA | HR | non-standard | ZoneInfiltration:DesignFlowRate | T S2 Apartment Infiltration | Air_Changes_per_Hour | 1.5
CN | RT | efficient | ZoneInfiltration:DesignFlowRate | M NE Apartment Infiltration | Air_Changes_per_Hour | 0.45 |  | CA | HR | standard | ZoneInfiltration:DesignFlowRate | T S2 Apartment Infiltration | Air_Changes_per_Hour | 1
CN | RT | ZEB | ZoneInfiltration:DesignFlowRate | M NE Apartment Infiltration | Air_Changes_per_Hour | 0.45 |  | CA | HR | efficient | ZoneInfiltration:DesignFlowRate | T S2 Apartment Infiltration | Air_Changes_per_Hour | 0.45
CN | RT | non-standard | ZoneInfiltration:DesignFlowRate | M NW Apartment Infiltration | Air_Changes_per_Hour | 1.5 |  | CA | HR | ZEB | ZoneInfiltration:DesignFlowRate | T S2 Apartment Infiltration | Air_Changes_per_Hour | 0.45
CN | RT | standard | ZoneInfiltration:DesignFlowRate | M NW Apartment Infiltration | Air_Changes_per_Hour | 1 |  | CA | HR | ZEB | DesignSpecification:OutdoorAir | SZ DSOA G SW Apartment | Outdoor_Air_Flow_per_Zone_Floor_Area | 0
CN | RT | efficient | ZoneInfiltration:DesignFlowRate | M NW Apartment Infiltration | Air_Changes_per_Hour | 0.45 |  | CA | HR | ZEB | DesignSpecification:OutdoorAir | SZ DSOA G NW Apartment | Outdoor_Air_Flow_per_Zone_Floor_Area | 0
CN | RT | ZEB | ZoneInfiltration:DesignFlowRate | M NW Apartment Infiltration | Air_Changes_per_Hour | 0.45 |  | CA | HR | ZEB | DesignSpecification:OutdoorAir | SZ DSOA Office | Outdoor_Air_Flow_per_Zone_Floor_Area | 0
CN | RT | non-standard | ZoneInfiltration:DesignFlowRate | M S1 Apartment Infiltration | Air_Changes_per_Hour | 1.5 |  | CA | HR | ZEB | DesignSpecification:OutdoorAir | SZ DSOA G NE Apartment | Outdoor_Air_Flow_per_Zone_Floor_Area | 0
CN | RT | standard | ZoneInfiltration:DesignFlowRate | M S1 Apartment Infiltration | Air_Changes_per_Hour | 1 |  | CA | HR | ZEB | DesignSpecification:OutdoorAir | SZ DSOA G N1 Apartment | Outdoor_Air_Flow_per_Zone_Floor_Area | 0
CN | RT | efficient | ZoneInfiltration:DesignFlowRate | M S1 Apartment Infiltration | Air_Changes_per_Hour | 0.45 |  | CA | HR | ZEB | DesignSpecification:OutdoorAir | SZ DSOA G N2 Apartment | Outdoor_Air_Flow_per_Zone_Floor_Area | 0
CN | RT | ZEB | ZoneInfiltration:DesignFlowRate | M S1 Apartment Infiltration | Air_Changes_per_Hour | 0.45 |  | CA | HR | ZEB | DesignSpecification:OutdoorAir | SZ DSOA G S1 Apartment | Outdoor_Air_Flow_per_Zone_Floor_Area | 0
CN | RT | non-standard | ZoneInfiltration:DesignFlowRate | M S2 Apartment Infiltration | Air_Changes_per_Hour | 1.5 |  | CA | HR | ZEB | DesignSpecification:OutdoorAir | SZ DSOA G S2 Apartment | Outdoor_Air_Flow_per_Zone_Floor_Area | 0
CN | RT | standard | ZoneInfiltration:DesignFlowRate | M S2 Apartment Infiltration | Air_Changes_per_Hour | 1 |  | CA | HR | ZEB | DesignSpecification:OutdoorAir | SZ DSOA M SW Apartment | Outdoor_Air_Flow_per_Zone_Floor_Area | 0
CN | RT | efficient | ZoneInfiltration:DesignFlowRate | M S2 Apartment Infiltration | Air_Changes_per_Hour | 0.45 |  | CA | HR | ZEB | DesignSpecification:OutdoorAir | SZ DSOA M NW Apartment | Outdoor_Air_Flow_per_Zone_Floor_Area | 0
CN | RT | ZEB | ZoneInfiltration:DesignFlowRate | M S2 Apartment Infiltration | Air_Changes_per_Hour | 0.45 |  | CA | HR | ZEB | DesignSpecification:OutdoorAir | SZ DSOA M SE Apartment | Outdoor_Air_Flow_per_Zone_Floor_Area | 0
CN | RT | non-standard | ZoneInfiltration:DesignFlowRate | M SE Apartment Infiltration | Air_Changes_per_Hour | 1.5 |  | CA | HR | ZEB | DesignSpecification:OutdoorAir | SZ DSOA M NE Apartment | Outdoor_Air_Flow_per_Zone_Floor_Area | 0
CN | RT | standard | ZoneInfiltration:DesignFlowRate | M SE Apartment Infiltration | Air_Changes_per_Hour | 1 |  | CA | HR | ZEB | DesignSpecification:OutdoorAir | SZ DSOA M N1 Apartment | Outdoor_Air_Flow_per_Zone_Floor_Area | 0
CN | RT | efficient | ZoneInfiltration:DesignFlowRate | M SE Apartment Infiltration | Air_Changes_per_Hour | 0.45 |  | CA | HR | ZEB | DesignSpecification:OutdoorAir | SZ DSOA M N2 Apartment | Outdoor_Air_Flow_per_Zone_Floor_Area | 0
CN | RT | ZEB | ZoneInfiltration:DesignFlowRate | M SE Apartment Infiltration | Air_Changes_per_Hour | 0.45 |  | CA | HR | ZEB | DesignSpecification:OutdoorAir | SZ DSOA M S1 Apartment | Outdoor_Air_Flow_per_Zone_Floor_Area | 0
CN | RT | non-standard | ZoneInfiltration:DesignFlowRate | M SW Apartment Infiltration | Air_Changes_per_Hour | 1.5 |  | CA | HR | ZEB | DesignSpecification:OutdoorAir | SZ DSOA M S2 Apartment | Outdoor_Air_Flow_per_Zone_Floor_Area | 0
CN | RT | standard | ZoneInfiltration:DesignFlowRate | M SW Apartment Infiltration | Air_Changes_per_Hour | 1 |  | CA | HR | ZEB | DesignSpecification:OutdoorAir | SZ DSOA T SW Apartment | Outdoor_Air_Flow_per_Zone_Floor_Area | 0
CN | RT | efficient | ZoneInfiltration:DesignFlowRate | M SW Apartment Infiltration | Air_Changes_per_Hour | 0.45 |  | CA | HR | ZEB | DesignSpecification:OutdoorAir | SZ DSOA T NW Apartment | Outdoor_Air_Flow_per_Zone_Floor_Area | 0
CN | RT | ZEB | ZoneInfiltration:DesignFlowRate | M SW Apartment Infiltration | Air_Changes_per_Hour | 0.45 |  | CA | HR | ZEB | DesignSpecification:OutdoorAir | SZ DSOA T SE Apartment | Outdoor_Air_Flow_per_Zone_Floor_Area | 0
CN | RT | non-standard | ZoneInfiltration:DesignFlowRate | M2 Corridor Infiltration | Air_Changes_per_Hour | 1.5 |  | CA | HR | ZEB | DesignSpecification:OutdoorAir | SZ DSOA T NE Apartment | Outdoor_Air_Flow_per_Zone_Floor_Area | 0
CN | RT | standard | ZoneInfiltration:DesignFlowRate | M2 Corridor Infiltration | Air_Changes_per_Hour | 1 |  | CA | HR | ZEB | DesignSpecification:OutdoorAir | SZ DSOA T N1 Apartment | Outdoor_Air_Flow_per_Zone_Floor_Area | 0
CN | RT | efficient | ZoneInfiltration:DesignFlowRate | M2 Corridor Infiltration | Air_Changes_per_Hour | 0.45 |  | CA | HR | ZEB | DesignSpecification:OutdoorAir | SZ DSOA T N2 Apartment | Outdoor_Air_Flow_per_Zone_Floor_Area | 0
CN | RT | ZEB | ZoneInfiltration:DesignFlowRate | M2 Corridor Infiltration | Air_Changes_per_Hour | 0.45 |  | CA | HR | ZEB | DesignSpecification:OutdoorAir | SZ DSOA T S1 Apartment | Outdoor_Air_Flow_per_Zone_Floor_Area | 0
CN | RT | non-standard | ZoneInfiltration:DesignFlowRate | M2 N1 Apartment Infiltration | Air_Changes_per_Hour | 1.5 |  | CA | HR | ZEB | DesignSpecification:OutdoorAir | SZ DSOA T S2 Apartment | Outdoor_Air_Flow_per_Zone_Floor_Area | 0
CN | RT | standard | ZoneInfiltration:DesignFlowRate | M2 N1 Apartment Infiltration | Air_Changes_per_Hour | 1 |  | CA | HR | ZEB | DesignSpecification:OutdoorAir | SZ DSOA M2 SW Apartment | Outdoor_Air_Flow_per_Zone_Floor_Area | 0
CN | RT | efficient | ZoneInfiltration:DesignFlowRate | M2 N1 Apartment Infiltration | Air_Changes_per_Hour | 0.45 |  | CA | HR | ZEB | DesignSpecification:OutdoorAir | SZ DSOA M2 NW Apartment | Outdoor_Air_Flow_per_Zone_Floor_Area | 0
CN | RT | ZEB | ZoneInfiltration:DesignFlowRate | M2 N1 Apartment Infiltration | Air_Changes_per_Hour | 0.45 |  | CA | HR | ZEB | DesignSpecification:OutdoorAir | SZ DSOA M2 SE Apartment | Outdoor_Air_Flow_per_Zone_Floor_Area | 0
CN | RT | non-standard | ZoneInfiltration:DesignFlowRate | M2 N2 Apartment Infiltration | Air_Changes_per_Hour | 1.5 |  | CA | HR | ZEB | DesignSpecification:OutdoorAir | SZ DSOA M2 NE Apartment | Outdoor_Air_Flow_per_Zone_Floor_Area | 0
CN | RT | standard | ZoneInfiltration:DesignFlowRate | M2 N2 Apartment Infiltration | Air_Changes_per_Hour | 1 |  | CA | HR | ZEB | DesignSpecification:OutdoorAir | SZ DSOA M2 N1 Apartment | Outdoor_Air_Flow_per_Zone_Floor_Area | 0
CN | RT | efficient | ZoneInfiltration:DesignFlowRate | M2 N2 Apartment Infiltration | Air_Changes_per_Hour | 0.45 |  | CA | HR | ZEB | DesignSpecification:OutdoorAir | SZ DSOA M2 N2 Apartment | Outdoor_Air_Flow_per_Zone_Floor_Area | 0
CN | RT | ZEB | ZoneInfiltration:DesignFlowRate | M2 N2 Apartment Infiltration | Air_Changes_per_Hour | 0.45 |  | CA | HR | ZEB | DesignSpecification:OutdoorAir | SZ DSOA M2 S1 Apartment | Outdoor_Air_Flow_per_Zone_Floor_Area | 0
CN | RT | non-standard | ZoneInfiltration:DesignFlowRate | M2 NE Apartment Infiltration | Air_Changes_per_Hour | 1.5 |  | CA | HR | ZEB | DesignSpecification:OutdoorAir | SZ DSOA M2 S2 Apartment | Outdoor_Air_Flow_per_Zone_Floor_Area | 0
CN | RT | standard | ZoneInfiltration:DesignFlowRate | M2 NE Apartment Infiltration | Air_Changes_per_Hour | 1
CN | RT | efficient | ZoneInfiltration:DesignFlowRate | M2 NE Apartment Infiltration | Air_Changes_per_Hour | 0.45
CN | RT | ZEB | ZoneInfiltration:DesignFlowRate | M2 NE Apartment Infiltration | Air_Changes_per_Hour | 0.45
CN | RT | non-standard | ZoneInfiltration:DesignFlowRate | M2 NW Apartment Infiltration | Air_Changes_per_Hour | 1.5
CN | RT | standard | ZoneInfiltration:DesignFlowRate | M2 NW Apartment Infiltration | Air_Changes_per_Hour | 1
CN | RT | efficient | ZoneInfiltration:DesignFlowRate | M2 NW Apartment Infiltration | Air_Changes_per_Hour | 0.45
CN | RT | ZEB | ZoneInfiltration:DesignFlowRate | M2 NW Apartment Infiltration | Air_Changes_per_Hour | 0.45
CN | RT | non-standard | ZoneInfiltration:DesignFlowRate | M2 S1 Apartment Infiltration | Air_Changes_per_Hour | 1.5
CN | RT | standard | ZoneInfiltration:DesignFlowRate | M2 S1 Apartment Infiltration | Air_Changes_per_Hour | 1
CN | RT | efficient | ZoneInfiltration:DesignFlowRate | M2 S1 Apartment Infiltration | Air_Changes_per_Hour | 0.45
CN | RT | ZEB | ZoneInfiltration:DesignFlowRate | M2 S1 Apartment Infiltration | Air_Changes_per_Hour | 0.45
CN | RT | non-standard | ZoneInfiltration:DesignFlowRate | M2 S2 Apartment Infiltration | Air_Changes_per_Hour | 1.5
CN | RT | standard | ZoneInfiltration:DesignFlowRate | M2 S2 Apartment Infiltration | Air_Changes_per_Hour | 1
CN | RT | efficient | ZoneInfiltration:DesignFlowRate | M2 S2 Apartment Infiltration | Air_Changes_per_Hour | 0.45
CN | RT | ZEB | ZoneInfiltration:DesignFlowRate | M2 S2 Apartment Infiltration | Air_Changes_per_Hour | 0.45
CN | RT | non-standard | ZoneInfiltration:DesignFlowRate | M2 SE Apartment Infiltration | Air_Changes_per_Hour | 1.5
CN | RT | standard | ZoneInfiltration:DesignFlowRate | M2 SE Apartment Infiltration | Air_Changes_per_Hour | 1
CN | RT | efficient | ZoneInfiltration:DesignFlowRate | M2 SE Apartment Infiltration | Air_Changes_per_Hour | 0.45
CN | RT | ZEB | ZoneInfiltration:DesignFlowRate | M2 SE Apartment Infiltration | Air_Changes_per_Hour | 0.45
CN | RT | non-standard | ZoneInfiltration:DesignFlowRate | M2 SW Apartment Infiltration | Air_Changes_per_Hour | 1.5
CN | RT | standard | ZoneInfiltration:DesignFlowRate | M2 SW Apartment Infiltration | Air_Changes_per_Hour | 1
CN | RT | efficient | ZoneInfiltration:DesignFlowRate | M2 SW Apartment Infiltration | Air_Changes_per_Hour | 0.45
CN | RT | ZEB | ZoneInfiltration:DesignFlowRate | M2 SW Apartment Infiltration | Air_Changes_per_Hour | 0.45
CN | RT | non-standard | ZoneInfiltration:DesignFlowRate | T Corridor Infiltration | Air_Changes_per_Hour | 1.5
CN | RT | standard | ZoneInfiltration:DesignFlowRate | T Corridor Infiltration | Air_Changes_per_Hour | 1
CN | RT | efficient | ZoneInfiltration:DesignFlowRate | T Corridor Infiltration | Air_Changes_per_Hour | 0.45
CN | RT | ZEB | ZoneInfiltration:DesignFlowRate | T Corridor Infiltration | Air_Changes_per_Hour | 0.45
CN | RT | non-standard | ZoneInfiltration:DesignFlowRate | T NE Apartment Infiltration | Air_Changes_per_Hour | 1.5
CN | RT | standard | ZoneInfiltration:DesignFlowRate | T NE Apartment Infiltration | Air_Changes_per_Hour | 1
CN | RT | efficient | ZoneInfiltration:DesignFlowRate | T NE Apartment Infiltration | Air_Changes_per_Hour | 0.45
CN | RT | ZEB | ZoneInfiltration:DesignFlowRate | T NE Apartment Infiltration | Air_Changes_per_Hour | 0.45
CN | RT | non-standard | ZoneInfiltration:DesignFlowRate | T NW Apartment Infiltration | Air_Changes_per_Hour | 1.5
CN | RT | standard | ZoneInfiltration:DesignFlowRate | T NW Apartment Infiltration | Air_Changes_per_Hour | 1
CN | RT | efficient | ZoneInfiltration:DesignFlowRate | T NW Apartment Infiltration | Air_Changes_per_Hour | 0.45
CN | RT | ZEB | ZoneInfiltration:DesignFlowRate | T NW Apartment Infiltration | Air_Changes_per_Hour | 0.45
CN | RT | non-standard | ZoneInfiltration:DesignFlowRate | T SE Apartment Infiltration | Air_Changes_per_Hour | 1.5
CN | RT | standard | ZoneInfiltration:DesignFlowRate | T SE Apartment Infiltration | Air_Changes_per_Hour | 1
CN | RT | efficient | ZoneInfiltration:DesignFlowRate | T SE Apartment Infiltration | Air_Changes_per_Hour | 0.45
CN | RT | ZEB | ZoneInfiltration:DesignFlowRate | T SE Apartment Infiltration | Air_Changes_per_Hour | 0.45
CN | RT | non-standard | ZoneInfiltration:DesignFlowRate | T SW Apartment Infiltration | Air_Changes_per_Hour | 1.5
CN | RT | standard | ZoneInfiltration:DesignFlowRate | T SW Apartment Infiltration | Air_Changes_per_Hour | 1
CN | RT | efficient | ZoneInfiltration:DesignFlowRate | T SW Apartment Infiltration | Air_Changes_per_Hour | 0.45
CN | RT | ZEB | ZoneInfiltration:DesignFlowRate | T SW Apartment Infiltration | Air_Changes_per_Hour | 0.45
CN | RT | non-standard | ZoneInfiltration:DesignFlowRate | T N1 Apartment Infiltration | Air_Changes_per_Hour | 1.5
CN | RT | standard | ZoneInfiltration:DesignFlowRate | T N1 Apartment Infiltration | Air_Changes_per_Hour | 1
CN | RT | efficient | ZoneInfiltration:DesignFlowRate | T N1 Apartment Infiltration | Air_Changes_per_Hour | 0.45
CN | RT | ZEB | ZoneInfiltration:DesignFlowRate | T N1 Apartment Infiltration | Air_Changes_per_Hour | 0.45
CN | RT | non-standard | ZoneInfiltration:DesignFlowRate | T N2 Apartment Infiltration | Air_Changes_per_Hour | 1.5
CN | RT | standard | ZoneInfiltration:DesignFlowRate | T N2 Apartment Infiltration | Air_Changes_per_Hour | 1
CN | RT | efficient | ZoneInfiltration:DesignFlowRate | T N2 Apartment Infiltration | Air_Changes_per_Hour | 0.45
CN | RT | ZEB | ZoneInfiltration:DesignFlowRate | T N2 Apartment Infiltration | Air_Changes_per_Hour | 0.45
CN | RT | non-standard | ZoneInfiltration:DesignFlowRate | T S1 Apartment Infiltration | Air_Changes_per_Hour | 1.5
CN | RT | standard | ZoneInfiltration:DesignFlowRate | T S1 Apartment Infiltration | Air_Changes_per_Hour | 1
CN | RT | efficient | ZoneInfiltration:DesignFlowRate | T S1 Apartment Infiltration | Air_Changes_per_Hour | 0.45
CN | RT | ZEB | ZoneInfiltration:DesignFlowRate | T S1 Apartment Infiltration | Air_Changes_per_Hour | 0.45
CN | RT | non-standard | ZoneInfiltration:DesignFlowRate | T S2 Apartment Infiltration | Air_Changes_per_Hour | 1.5
CN | RT | standard | ZoneInfiltration:DesignFlowRate | T S2 Apartment Infiltration | Air_Changes_per_Hour | 1
CN | RT | efficient | ZoneInfiltration:DesignFlowRate | T S2 Apartment Infiltration | Air_Changes_per_Hour | 0.45
CN | RT | ZEB | ZoneInfiltration:DesignFlowRate | T S2 Apartment Infiltration | Air_Changes_per_Hour | 0.45
DE | MFH | efficient | Construction | window_w_blinds | Layer_2 | Glass-en-efficient
DE | MFH | non-standard | Construction | window_w_blinds | Layer_2 | Glass-en-non-standard
DE | MFH | ZEB | Construction | window_w_blinds | Layer_2 | Glass-en-ZEB
DE | SFH | efficient | Construction | window_w_blinds | Outside_Layer | Glass-en-efficient
DE | SFH | non-standard | Construction | window_w_blinds | Outside_Layer | Glass-en-non-standard
DE | SFH | ZEB | Construction | window_w_blinds | Outside_Layer | Glass-en-ZEB
DE | SFH | ZEB | ZoneVentilation:DesignFlowRate | Ventilation_unit1 | Design_Flow_Rate | 0.014165
DE | SFH | efficient | ZoneInfiltration:EffectiveLeakageArea | Living_ShermanGrimsrud_unit1 | Effective_Air_Leakage_Area | 361
DE | SFH | non-standard | ZoneInfiltration:EffectiveLeakageArea | Living_ShermanGrimsrud_unit1 | Effective_Air_Leakage_Area | 1250.6
DE | SFH | standard | ZoneInfiltration:EffectiveLeakageArea | Living_ShermanGrimsrud_unit1 | Effective_Air_Leakage_Area | 962.7
DE | SFH | ZEB | ZoneInfiltration:EffectiveLeakageArea | Living_ShermanGrimsrud_unit1 | Effective_Air_Leakage_Area | 180.5
DE | MFH | efficient | ZoneInfiltration:EffectiveLeakageArea | AtticVent | Effective_Air_Leakage_Area | 3330
DE | MFH | non-standard | ZoneInfiltration:EffectiveLeakageArea | AtticVent | Effective_Air_Leakage_Area | 3330
DE | MFH | standard | ZoneInfiltration:EffectiveLeakageArea | AtticVent | Effective_Air_Leakage_Area | 3330
DE | MFH | ZEB | ZoneInfiltration:EffectiveLeakageArea | AtticVent | Effective_Air_Leakage_Area | 3330
DE | MFH | efficient | ZoneInfiltration:EffectiveLeakageArea | Living_ShermanGrimsrud_unit1_FrontRow_BottomFloor | Effective_Air_Leakage_Area | 107
DE | MFH | non-standard | ZoneInfiltration:EffectiveLeakageArea | Living_ShermanGrimsrud_unit1_FrontRow_BottomFloor | Effective_Air_Leakage_Area | 325
DE | MFH | standard | ZoneInfiltration:EffectiveLeakageArea | Living_ShermanGrimsrud_unit1_FrontRow_BottomFloor | Effective_Air_Leakage_Area | 250
DE | MFH | ZEB | ZoneInfiltration:EffectiveLeakageArea | Living_ShermanGrimsrud_unit1_FrontRow_BottomFloor | Effective_Air_Leakage_Area | 53.5
DE | MFH | ZEB | ZoneVentilation:DesignFlowRate | Living_ShermanGrimsrud_unit1_FrontRow_BottomFloor | Design_Flow_Rate | 0.014165
DE | MFH | efficient | ZoneInfiltration:EffectiveLeakageArea | Living_ShermanGrimsrud_unit2_FrontRow_BottomFloor | Effective_Air_Leakage_Area | 107
DE | MFH | non-standard | ZoneInfiltration:EffectiveLeakageArea | Living_ShermanGrimsrud_unit2_FrontRow_BottomFloor | Effective_Air_Leakage_Area | 325
DE | MFH | standard | ZoneInfiltration:EffectiveLeakageArea | Living_ShermanGrimsrud_unit2_FrontRow_BottomFloor | Effective_Air_Leakage_Area | 250
DE | MFH | ZEB | ZoneInfiltration:EffectiveLeakageArea | Living_ShermanGrimsrud_unit2_FrontRow_BottomFloor | Effective_Air_Leakage_Area | 53.5
DE | MFH | ZEB | ZoneVentilation:DesignFlowRate | Living_ShermanGrimsrud_unit2_FrontRow_BottomFloor | Design_Flow_Rate | 0.014165
DE | MFH | efficient | ZoneInfiltration:EffectiveLeakageArea | Living_ShermanGrimsrud_unit3_FrontRow_BottomFloor | Effective_Air_Leakage_Area | 107
DE | MFH | non-standard | ZoneInfiltration:EffectiveLeakageArea | Living_ShermanGrimsrud_unit3_FrontRow_BottomFloor | Effective_Air_Leakage_Area | 325
DE | MFH | standard | ZoneInfiltration:EffectiveLeakageArea | Living_ShermanGrimsrud_unit3_FrontRow_BottomFloor | Effective_Air_Leakage_Area | 250
DE | MFH | ZEB | ZoneInfiltration:EffectiveLeakageArea | Living_ShermanGrimsrud_unit3_FrontRow_BottomFloor | Effective_Air_Leakage_Area | 53.5
DE | MFH | ZEB | ZoneVentilation:DesignFlowRate | Living_ShermanGrimsrud_unit3_FrontRow_BottomFloor | Design_Flow_Rate | 0.014165
DE | MFH | efficient | ZoneInfiltration:EffectiveLeakageArea | Living_ShermanGrimsrud_unit1_BackRow_BottomFloor | Effective_Air_Leakage_Area | 107
DE | MFH | non-standard | ZoneInfiltration:EffectiveLeakageArea | Living_ShermanGrimsrud_unit1_BackRow_BottomFloor | Effective_Air_Leakage_Area | 325
DE | MFH | standard | ZoneInfiltration:EffectiveLeakageArea | Living_ShermanGrimsrud_unit1_BackRow_BottomFloor | Effective_Air_Leakage_Area | 250
DE | MFH | ZEB | ZoneInfiltration:EffectiveLeakageArea | Living_ShermanGrimsrud_unit1_BackRow_BottomFloor | Effective_Air_Leakage_Area | 53.5
DE | MFH | ZEB | ZoneVentilation:DesignFlowRate | Living_ShermanGrimsrud_unit1_BackRow_BottomFloor | Design_Flow_Rate | 0.014165
DE | MFH | efficient | ZoneInfiltration:EffectiveLeakageArea | Living_ShermanGrimsrud_unit2_BackRow_BottomFloor | Effective_Air_Leakage_Area | 107
DE | MFH | non-standard | ZoneInfiltration:EffectiveLeakageArea | Living_ShermanGrimsrud_unit2_BackRow_BottomFloor | Effective_Air_Leakage_Area | 325
DE | MFH | standard | ZoneInfiltration:EffectiveLeakageArea | Living_ShermanGrimsrud_unit2_BackRow_BottomFloor | Effective_Air_Leakage_Area | 250
DE | MFH | ZEB | ZoneInfiltration:EffectiveLeakageArea | Living_ShermanGrimsrud_unit2_BackRow_BottomFloor | Effective_Air_Leakage_Area | 53.5
DE | MFH | ZEB | ZoneVentilation:DesignFlowRate | Living_ShermanGrimsrud_unit2_BackRow_BottomFloor | Design_Flow_Rate | 0.014165
DE | MFH | efficient | ZoneInfiltration:EffectiveLeakageArea | Living_ShermanGrimsrud_unit3_BackRow_BottomFloor | Effective_Air_Leakage_Area | 107
DE | MFH | non-standard | ZoneInfiltration:EffectiveLeakageArea | Living_ShermanGrimsrud_unit3_BackRow_BottomFloor | Effective_Air_Leakage_Area | 325
DE | MFH | standard | ZoneInfiltration:EffectiveLeakageArea | Living_ShermanGrimsrud_unit3_BackRow_BottomFloor | Effective_Air_Leakage_Area | 250
DE | MFH | ZEB | ZoneInfiltration:EffectiveLeakageArea | Living_ShermanGrimsrud_unit3_BackRow_BottomFloor | Effective_Air_Leakage_Area | 53.5
DE | MFH | ZEB | ZoneVentilation:DesignFlowRate | Living_ShermanGrimsrud_unit3_BackRow_BottomFloor | Design_Flow_Rate | 0.014165
DE | MFH | efficient | ZoneInfiltration:EffectiveLeakageArea | Living_ShermanGrimsrud_unit2_FrontRow_MiddleFloor | Effective_Air_Leakage_Area | 107
DE | MFH | non-standard | ZoneInfiltration:EffectiveLeakageArea | Living_ShermanGrimsrud_unit2_FrontRow_MiddleFloor | Effective_Air_Leakage_Area | 325
DE | MFH | standard | ZoneInfiltration:EffectiveLeakageArea | Living_ShermanGrimsrud_unit2_FrontRow_MiddleFloor | Effective_Air_Leakage_Area | 250
DE | MFH | ZEB | ZoneInfiltration:EffectiveLeakageArea | Living_ShermanGrimsrud_unit2_FrontRow_MiddleFloor | Effective_Air_Leakage_Area | 53.5
DE | MFH | ZEB | ZoneVentilation:DesignFlowRate | Living_ShermanGrimsrud_unit2_FrontRow_MiddleFloor | Design_Flow_Rate | 0.014165
DE | MFH | efficient | ZoneInfiltration:EffectiveLeakageArea | Living_ShermanGrimsrud_unit3_FrontRow_MiddleFloor | Effective_Air_Leakage_Area | 107
DE | MFH | non-standard | ZoneInfiltration:EffectiveLeakageArea | Living_ShermanGrimsrud_unit3_FrontRow_MiddleFloor | Effective_Air_Leakage_Area | 325
DE | MFH | standard | ZoneInfiltration:EffectiveLeakageArea | Living_ShermanGrimsrud_unit3_FrontRow_MiddleFloor | Effective_Air_Leakage_Area | 250
DE | MFH | ZEB | ZoneInfiltration:EffectiveLeakageArea | Living_ShermanGrimsrud_unit3_FrontRow_MiddleFloor | Effective_Air_Leakage_Area | 53.5
DE | MFH | ZEB | ZoneVentilation:DesignFlowRate | Living_ShermanGrimsrud_unit3_FrontRow_MiddleFloor | Design_Flow_Rate | 0.014165
DE | MFH | efficient | ZoneInfiltration:EffectiveLeakageArea | Living_ShermanGrimsrud_unit1_BackRow_MiddleFloor | Effective_Air_Leakage_Area | 107
DE | MFH | non-standard | ZoneInfiltration:EffectiveLeakageArea | Living_ShermanGrimsrud_unit1_BackRow_MiddleFloor | Effective_Air_Leakage_Area | 325
DE | MFH | standard | ZoneInfiltration:EffectiveLeakageArea | Living_ShermanGrimsrud_unit1_BackRow_MiddleFloor | Effective_Air_Leakage_Area | 250
DE | MFH | ZEB | ZoneInfiltration:EffectiveLeakageArea | Living_ShermanGrimsrud_unit1_BackRow_MiddleFloor | Effective_Air_Leakage_Area | 53.5
DE | MFH | ZEB | ZoneVentilation:DesignFlowRate | Living_ShermanGrimsrud_unit1_BackRow_MiddleFloor | Design_Flow_Rate | 0.014165
DE | MFH | efficient | ZoneInfiltration:EffectiveLeakageArea | Living_ShermanGrimsrud_unit2_BackRow_MiddleFloor | Effective_Air_Leakage_Area | 107
DE | MFH | non-standard | ZoneInfiltration:EffectiveLeakageArea | Living_ShermanGrimsrud_unit2_BackRow_MiddleFloor | Effective_Air_Leakage_Area | 325
DE | MFH | standard | ZoneInfiltration:EffectiveLeakageArea | Living_ShermanGrimsrud_unit2_BackRow_MiddleFloor | Effective_Air_Leakage_Area | 250
DE | MFH | ZEB | ZoneInfiltration:EffectiveLeakageArea | Living_ShermanGrimsrud_unit2_BackRow_MiddleFloor | Effective_Air_Leakage_Area | 53.5
DE | MFH | ZEB | ZoneVentilation:DesignFlowRate | Living_ShermanGrimsrud_unit2_BackRow_MiddleFloor | Design_Flow_Rate | 0.014165
DE | MFH | efficient | ZoneInfiltration:EffectiveLeakageArea | Living_ShermanGrimsrud_unit3_BackRow_MiddleFloor | Effective_Air_Leakage_Area | 107
DE | MFH | non-standard | ZoneInfiltration:EffectiveLeakageArea | Living_ShermanGrimsrud_unit3_BackRow_MiddleFloor | Effective_Air_Leakage_Area | 325
DE | MFH | standard | ZoneInfiltration:EffectiveLeakageArea | Living_ShermanGrimsrud_unit3_BackRow_MiddleFloor | Effective_Air_Leakage_Area | 250
DE | MFH | ZEB | ZoneInfiltration:EffectiveLeakageArea | Living_ShermanGrimsrud_unit3_BackRow_MiddleFloor | Effective_Air_Leakage_Area | 53.5
DE | MFH | ZEB | ZoneVentilation:DesignFlowRate | Living_ShermanGrimsrud_unit3_BackRow_MiddleFloor | Design_Flow_Rate | 0.014165
DE | MFH | efficient | ZoneInfiltration:EffectiveLeakageArea | Living_ShermanGrimsrud_unit1_FrontRow_TopFloor | Effective_Air_Leakage_Area | 107
DE | MFH | non-standard | ZoneInfiltration:EffectiveLeakageArea | Living_ShermanGrimsrud_unit1_FrontRow_TopFloor | Effective_Air_Leakage_Area | 325
DE | MFH | standard | ZoneInfiltration:EffectiveLeakageArea | Living_ShermanGrimsrud_unit1_FrontRow_TopFloor | Effective_Air_Leakage_Area | 250
DE | MFH | ZEB | ZoneInfiltration:EffectiveLeakageArea | Living_ShermanGrimsrud_unit1_FrontRow_TopFloor | Effective_Air_Leakage_Area | 53.5
DE | MFH | ZEB | ZoneVentilation:DesignFlowRate | Living_ShermanGrimsrud_unit1_FrontRow_TopFloor | Design_Flow_Rate | 0.014165
DE | MFH | efficient | ZoneInfiltration:EffectiveLeakageArea | Living_ShermanGrimsrud_unit2_FrontRow_TopFloor | Effective_Air_Leakage_Area | 107
DE | MFH | non-standard | ZoneInfiltration:EffectiveLeakageArea | Living_ShermanGrimsrud_unit2_FrontRow_TopFloor | Effective_Air_Leakage_Area | 325
DE | MFH | standard | ZoneInfiltration:EffectiveLeakageArea | Living_ShermanGrimsrud_unit2_FrontRow_TopFloor | Effective_Air_Leakage_Area | 250
DE | MFH | ZEB | ZoneInfiltration:EffectiveLeakageArea | Living_ShermanGrimsrud_unit2_FrontRow_TopFloor | Effective_Air_Leakage_Area | 53.5
DE | MFH | ZEB | ZoneVentilation:DesignFlowRate | Living_ShermanGrimsrud_unit2_FrontRow_TopFloor | Design_Flow_Rate | 0.014165
DE | MFH | efficient | ZoneInfiltration:EffectiveLeakageArea | Living_ShermanGrimsrud_unit3_FrontRow_TopFloor | Effective_Air_Leakage_Area | 107
DE | MFH | non-standard | ZoneInfiltration:EffectiveLeakageArea | Living_ShermanGrimsrud_unit3_FrontRow_TopFloor | Effective_Air_Leakage_Area | 325
DE | MFH | standard | ZoneInfiltration:EffectiveLeakageArea | Living_ShermanGrimsrud_unit3_FrontRow_TopFloor | Effective_Air_Leakage_Area | 250
DE | MFH | ZEB | ZoneInfiltration:EffectiveLeakageArea | Living_ShermanGrimsrud_unit3_FrontRow_TopFloor | Effective_Air_Leakage_Area | 53.5
DE | MFH | ZEB | ZoneVentilation:DesignFlowRate | Living_ShermanGrimsrud_unit3_FrontRow_TopFloor | Design_Flow_Rate | 0.014165
DE | RT | efficient | Construction | window_w_blinds | Layer_2 | Glass-en-efficient
DE | RT | non-standard | Construction | window_w_blinds | Layer_2 | Glass-en-non-standard
DE | RT | ZEB | Construction | window_w_blinds | Layer_2 | Glass-en-ZEB
DE | RT | non-standard | ZoneInfiltration:DesignFlowRate | G Corridor Infiltration | Air_Changes_per_Hour | 1.5
DE | RT | standard | ZoneInfiltration:DesignFlowRate | G Corridor Infiltration | Air_Changes_per_Hour | 1
DE | RT | efficient | ZoneInfiltration:DesignFlowRate | G Corridor Infiltration | Air_Changes_per_Hour | 0.45
DE | RT | ZEB | ZoneInfiltration:DesignFlowRate | G Corridor Infiltration | Air_Changes_per_Hour | 0.45
DE | RT | non-standard | ZoneInfiltration:DesignFlowRate | G N1 Apartment Infiltration | Air_Changes_per_Hour | 1.5
DE | RT | standard | ZoneInfiltration:DesignFlowRate | G N1 Apartment Infiltration | Air_Changes_per_Hour | 1
DE | RT | efficient | ZoneInfiltration:DesignFlowRate | G N1 Apartment Infiltration | Air_Changes_per_Hour | 0.45
DE | RT | ZEB | ZoneInfiltration:DesignFlowRate | G N1 Apartment Infiltration | Air_Changes_per_Hour | 0.45
DE | RT | non-standard | ZoneInfiltration:DesignFlowRate | G N2 Apartment Infiltration | Air_Changes_per_Hour | 1.5
DE | RT | standard | ZoneInfiltration:DesignFlowRate | G N2 Apartment Infiltration | Air_Changes_per_Hour | 1
DE | RT | efficient | ZoneInfiltration:DesignFlowRate | G N2 Apartment Infiltration | Air_Changes_per_Hour | 0.45
DE | RT | ZEB | ZoneInfiltration:DesignFlowRate | G N2 Apartment Infiltration | Air_Changes_per_Hour | 0.45
DE | RT | non-standard | ZoneInfiltration:DesignFlowRate | G NE Apartment Infiltration | Air_Changes_per_Hour | 1.5
DE | RT | standard | ZoneInfiltration:DesignFlowRate | G NE Apartment Infiltration | Air_Changes_per_Hour | 1
DE | RT | efficient | ZoneInfiltration:DesignFlowRate | G NE Apartment Infiltration | Air_Changes_per_Hour | 0.45
DE | RT | ZEB | ZoneInfiltration:DesignFlowRate | G NE Apartment Infiltration | Air_Changes_per_Hour | 0.45
DE | RT | non-standard | ZoneInfiltration:DesignFlowRate | G NW Apartment Infiltration | Air_Changes_per_Hour | 1.5
DE | RT | standard | ZoneInfiltration:DesignFlowRate | G NW Apartment Infiltration | Air_Changes_per_Hour | 1
DE | RT | efficient | ZoneInfiltration:DesignFlowRate | G NW Apartment Infiltration | Air_Changes_per_Hour | 0.45
DE | RT | ZEB | ZoneInfiltration:DesignFlowRate | G NW Apartment Infiltration | Air_Changes_per_Hour | 0.45
DE | RT | non-standard | ZoneInfiltration:DesignFlowRate | G S1 Apartment Infiltration | Air_Changes_per_Hour | 1.5
DE | RT | standard | ZoneInfiltration:DesignFlowRate | G S1 Apartment Infiltration | Air_Changes_per_Hour | 1
DE | RT | efficient | ZoneInfiltration:DesignFlowRate | G S1 Apartment Infiltration | Air_Changes_per_Hour | 0.45
DE | RT | ZEB | ZoneInfiltration:DesignFlowRate | G S1 Apartment Infiltration | Air_Changes_per_Hour | 0.45
DE | RT | non-standard | ZoneInfiltration:DesignFlowRate | G S2 Apartment Infiltration | Air_Changes_per_Hour | 1.5
DE | RT | standard | ZoneInfiltration:DesignFlowRate | G S2 Apartment Infiltration | Air_Changes_per_Hour | 1
DE | RT | efficient | ZoneInfiltration:DesignFlowRate | G S2 Apartment Infiltration | Air_Changes_per_Hour | 0.45
DE | RT | ZEB | ZoneInfiltration:DesignFlowRate | G S2 Apartment Infiltration | Air_Changes_per_Hour | 0.45
DE | RT | non-standard | ZoneInfiltration:DesignFlowRate | G SW Apartment Infiltration | Air_Changes_per_Hour | 1.5
DE | RT | standard | ZoneInfiltration:DesignFlowRate | G SW Apartment Infiltration | Air_Changes_per_Hour | 1
DE | RT | efficient | ZoneInfiltration:DesignFlowRate | G SW Apartment Infiltration | Air_Changes_per_Hour | 0.45
DE | RT | ZEB | ZoneInfiltration:DesignFlowRate | G SW Apartment Infiltration | Air_Changes_per_Hour | 0.45
DE | RT | non-standard | ZoneInfiltration:DesignFlowRate | M Corridor Infiltration | Air_Changes_per_Hour | 1.5
DE | RT | standard | ZoneInfiltration:DesignFlowRate | M Corridor Infiltration | Air_Changes_per_Hour | 1
DE | RT | efficient | ZoneInfiltration:DesignFlowRate | M Corridor Infiltration | Air_Changes_per_Hour | 0.45
DE | RT | ZEB | ZoneInfiltration:DesignFlowRate | M Corridor Infiltration | Air_Changes_per_Hour | 0.45
DE | RT | non-standard | ZoneInfiltration:DesignFlowRate | M N1 Apartment Infiltration | Air_Changes_per_Hour | 1.5
DE | RT | standard | ZoneInfiltration:DesignFlowRate | M N1 Apartment Infiltration | Air_Changes_per_Hour | 1
DE | RT | efficient | ZoneInfiltration:DesignFlowRate | M N1 Apartment Infiltration | Air_Changes_per_Hour | 0.45
DE | RT | ZEB | ZoneInfiltration:DesignFlowRate | M N1 Apartment Infiltration | Air_Changes_per_Hour | 0.45
DE | RT | non-standard | ZoneInfiltration:DesignFlowRate | M N2 Apartment Infiltration | Air_Changes_per_Hour | 1.5
DE | RT | standard | ZoneInfiltration:DesignFlowRate | M N2 Apartment Infiltration | Air_Changes_per_Hour | 1
DE | RT | efficient | ZoneInfiltration:DesignFlowRate | M N2 Apartment Infiltration | Air_Changes_per_Hour | 0.45
DE | RT | ZEB | ZoneInfiltration:DesignFlowRate | M N2 Apartment Infiltration | Air_Changes_per_Hour | 0.45
DE | RT | non-standard | ZoneInfiltration:DesignFlowRate | M NE Apartment Infiltration | Air_Changes_per_Hour | 1.5
DE | RT | standard | ZoneInfiltration:DesignFlowRate | M NE Apartment Infiltration | Air_Changes_per_Hour | 1
DE | RT | efficient | ZoneInfiltration:DesignFlowRate | M NE Apartment Infiltration | Air_Changes_per_Hour | 0.45
DE | RT | ZEB | ZoneInfiltration:DesignFlowRate | M NE Apartment Infiltration | Air_Changes_per_Hour | 0.45
DE | RT | non-standard | ZoneInfiltration:DesignFlowRate | M NW Apartment Infiltration | Air_Changes_per_Hour | 1.5
DE | RT | standard | ZoneInfiltration:DesignFlowRate | M NW Apartment Infiltration | Air_Changes_per_Hour | 1
DE | RT | efficient | ZoneInfiltration:DesignFlowRate | M NW Apartment Infiltration | Air_Changes_per_Hour | 0.45
DE | RT | ZEB | ZoneInfiltration:DesignFlowRate | M NW Apartment Infiltration | Air_Changes_per_Hour | 0.45
DE | RT | non-standard | ZoneInfiltration:DesignFlowRate | M S1 Apartment Infiltration | Air_Changes_per_Hour | 1.5
DE | RT | standard | ZoneInfiltration:DesignFlowRate | M S1 Apartment Infiltration | Air_Changes_per_Hour | 1
DE | RT | efficient | ZoneInfiltration:DesignFlowRate | M S1 Apartment Infiltration | Air_Changes_per_Hour | 0.45
DE | RT | ZEB | ZoneInfiltration:DesignFlowRate | M S1 Apartment Infiltration | Air_Changes_per_Hour | 0.45
DE | RT | non-standard | ZoneInfiltration:DesignFlowRate | M S2 Apartment Infiltration | Air_Changes_per_Hour | 1.5
DE | RT | standard | ZoneInfiltration:DesignFlowRate | M S2 Apartment Infiltration | Air_Changes_per_Hour | 1
DE | RT | efficient | ZoneInfiltration:DesignFlowRate | M S2 Apartment Infiltration | Air_Changes_per_Hour | 0.45
DE | RT | ZEB | ZoneInfiltration:DesignFlowRate | M S2 Apartment Infiltration | Air_Changes_per_Hour | 0.45
DE | RT | non-standard | ZoneInfiltration:DesignFlowRate | M SE Apartment Infiltration | Air_Changes_per_Hour | 1.5
DE | RT | standard | ZoneInfiltration:DesignFlowRate | M SE Apartment Infiltration | Air_Changes_per_Hour | 1
DE | RT | efficient | ZoneInfiltration:DesignFlowRate | M SE Apartment Infiltration | Air_Changes_per_Hour | 0.45
DE | RT | ZEB | ZoneInfiltration:DesignFlowRate | M SE Apartment Infiltration | Air_Changes_per_Hour | 0.45
DE | RT | non-standard | ZoneInfiltration:DesignFlowRate | M SW Apartment Infiltration | Air_Changes_per_Hour | 1.5
DE | RT | standard | ZoneInfiltration:DesignFlowRate | M SW Apartment Infiltration | Air_Changes_per_Hour | 1
DE | RT | efficient | ZoneInfiltration:DesignFlowRate | M SW Apartment Infiltration | Air_Changes_per_Hour | 0.45
DE | RT | ZEB | ZoneInfiltration:DesignFlowRate | M SW Apartment Infiltration | Air_Changes_per_Hour | 0.45
DE | RT | non-standard | ZoneInfiltration:DesignFlowRate | M2 Corridor Infiltration | Air_Changes_per_Hour | 1.5
DE | RT | standard | ZoneInfiltration:DesignFlowRate | M2 Corridor Infiltration | Air_Changes_per_Hour | 1
DE | RT | efficient | ZoneInfiltration:DesignFlowRate | M2 Corridor Infiltration | Air_Changes_per_Hour | 0.45
DE | RT | ZEB | ZoneInfiltration:DesignFlowRate | M2 Corridor Infiltration | Air_Changes_per_Hour | 0.45
DE | RT | non-standard | ZoneInfiltration:DesignFlowRate | M2 N1 Apartment Infiltration | Air_Changes_per_Hour | 1.5
DE | RT | standard | ZoneInfiltration:DesignFlowRate | M2 N1 Apartment Infiltration | Air_Changes_per_Hour | 1
DE | RT | efficient | ZoneInfiltration:DesignFlowRate | M2 N1 Apartment Infiltration | Air_Changes_per_Hour | 0.45
DE | RT | ZEB | ZoneInfiltration:DesignFlowRate | M2 N1 Apartment Infiltration | Air_Changes_per_Hour | 0.45
DE | RT | non-standard | ZoneInfiltration:DesignFlowRate | M2 N2 Apartment Infiltration | Air_Changes_per_Hour | 1.5
DE | RT | standard | ZoneInfiltration:DesignFlowRate | M2 N2 Apartment Infiltration | Air_Changes_per_Hour | 1
DE | RT | efficient | ZoneInfiltration:DesignFlowRate | M2 N2 Apartment Infiltration | Air_Changes_per_Hour | 0.45
DE | RT | ZEB | ZoneInfiltration:DesignFlowRate | M2 N2 Apartment Infiltration | Air_Changes_per_Hour | 0.45
DE | RT | non-standard | ZoneInfiltration:DesignFlowRate | M2 NE Apartment Infiltration | Air_Changes_per_Hour | 1.5
DE | RT | standard | ZoneInfiltration:DesignFlowRate | M2 NE Apartment Infiltration | Air_Changes_per_Hour | 1
DE | RT | efficient | ZoneInfiltration:DesignFlowRate | M2 NE Apartment Infiltration | Air_Changes_per_Hour | 0.45
DE | RT | ZEB | ZoneInfiltration:DesignFlowRate | M2 NE Apartment Infiltration | Air_Changes_per_Hour | 0.45
DE | RT | non-standard | ZoneInfiltration:DesignFlowRate | M2 NW Apartment Infiltration | Air_Changes_per_Hour | 1.5
DE | RT | standard | ZoneInfiltration:DesignFlowRate | M2 NW Apartment Infiltration | Air_Changes_per_Hour | 1
DE | RT | efficient | ZoneInfiltration:DesignFlowRate | M2 NW Apartment Infiltration | Air_Changes_per_Hour | 0.45
DE | RT | ZEB | ZoneInfiltration:DesignFlowRate | M2 NW Apartment Infiltration | Air_Changes_per_Hour | 0.45
DE | RT | non-standard | ZoneInfiltration:DesignFlowRate | M2 S1 Apartment Infiltration | Air_Changes_per_Hour | 1.5
DE | RT | standard | ZoneInfiltration:DesignFlowRate | M2 S1 Apartment Infiltration | Air_Changes_per_Hour | 1
DE | RT | efficient | ZoneInfiltration:DesignFlowRate | M2 S1 Apartment Infiltration | Air_Changes_per_Hour | 0.45
DE | RT | ZEB | ZoneInfiltration:DesignFlowRate | M2 S1 Apartment Infiltration | Air_Changes_per_Hour | 0.45
DE | RT | non-standard | ZoneInfiltration:DesignFlowRate | M2 S2 Apartment Infiltration | Air_Changes_per_Hour | 1.5
DE | RT | standard | ZoneInfiltration:DesignFlowRate | M2 S2 Apartment Infiltration | Air_Changes_per_Hour | 1
DE | RT | efficient | ZoneInfiltration:DesignFlowRate | M2 S2 Apartment Infiltration | Air_Changes_per_Hour | 0.45
DE | RT | ZEB | ZoneInfiltration:DesignFlowRate | M2 S2 Apartment Infiltration | Air_Changes_per_Hour | 0.45
DE | RT | non-standard | ZoneInfiltration:DesignFlowRate | M2 SE Apartment Infiltration | Air_Changes_per_Hour | 1.5
DE | RT | standard | ZoneInfiltration:DesignFlowRate | M2 SE Apartment Infiltration | Air_Changes_per_Hour | 1
DE | RT | efficient | ZoneInfiltration:DesignFlowRate | M2 SE Apartment Infiltration | Air_Changes_per_Hour | 0.45
DE | RT | ZEB | ZoneInfiltration:DesignFlowRate | M2 SE Apartment Infiltration | Air_Changes_per_Hour | 0.45
DE | RT | non-standard | ZoneInfiltration:DesignFlowRate | M2 SW Apartment Infiltration | Air_Changes_per_Hour | 1.5
DE | RT | standard | ZoneInfiltration:DesignFlowRate | M2 SW Apartment Infiltration | Air_Changes_per_Hour | 1
DE | RT | efficient | ZoneInfiltration:DesignFlowRate | M2 SW Apartment Infiltration | Air_Changes_per_Hour | 0.45
DE | RT | ZEB | ZoneInfiltration:DesignFlowRate | M2 SW Apartment Infiltration | Air_Changes_per_Hour | 0.45
DE | RT | non-standard | ZoneInfiltration:DesignFlowRate | T Corridor Infiltration | Air_Changes_per_Hour | 1.5
DE | RT | standard | ZoneInfiltration:DesignFlowRate | T Corridor Infiltration | Air_Changes_per_Hour | 1
DE | RT | efficient | ZoneInfiltration:DesignFlowRate | T Corridor Infiltration | Air_Changes_per_Hour | 0.45
DE | RT | ZEB | ZoneInfiltration:DesignFlowRate | T Corridor Infiltration | Air_Changes_per_Hour | 0.45
DE | RT | non-standard | ZoneInfiltration:DesignFlowRate | T NE Apartment Infiltration | Air_Changes_per_Hour | 1.5
DE | RT | standard | ZoneInfiltration:DesignFlowRate | T NE Apartment Infiltration | Air_Changes_per_Hour | 1
DE | RT | efficient | ZoneInfiltration:DesignFlowRate | T NE Apartment Infiltration | Air_Changes_per_Hour | 0.45
DE | RT | ZEB | ZoneInfiltration:DesignFlowRate | T NE Apartment Infiltration | Air_Changes_per_Hour | 0.45
DE | RT | non-standard | ZoneInfiltration:DesignFlowRate | T NW Apartment Infiltration | Air_Changes_per_Hour | 1.5
DE | RT | standard | ZoneInfiltration:DesignFlowRate | T NW Apartment Infiltration | Air_Changes_per_Hour | 1
DE | RT | efficient | ZoneInfiltration:DesignFlowRate | T NW Apartment Infiltration | Air_Changes_per_Hour | 0.45
DE | RT | ZEB | ZoneInfiltration:DesignFlowRate | T NW Apartment Infiltration | Air_Changes_per_Hour | 0.45
DE | RT | non-standard | ZoneInfiltration:DesignFlowRate | T SE Apartment Infiltration | Air_Changes_per_Hour | 1.5
DE | RT | standard | ZoneInfiltration:DesignFlowRate | T SE Apartment Infiltration | Air_Changes_per_Hour | 1
DE | RT | efficient | ZoneInfiltration:DesignFlowRate | T SE Apartment Infiltration | Air_Changes_per_Hour | 0.45
DE | RT | ZEB | ZoneInfiltration:DesignFlowRate | T SE Apartment Infiltration | Air_Changes_per_Hour | 0.45
DE | RT | non-standard | ZoneInfiltration:DesignFlowRate | T SW Apartment Infiltration | Air_Changes_per_Hour | 1.5
DE | RT | standard | ZoneInfiltration:DesignFlowRate | T SW Apartment Infiltration | Air_Changes_per_Hour | 1
DE | RT | efficient | ZoneInfiltration:DesignFlowRate | T SW Apartment Infiltration | Air_Changes_per_Hour | 0.45
DE | RT | ZEB | ZoneInfiltration:DesignFlowRate | T SW Apartment Infiltration | Air_Changes_per_Hour | 0.45
DE | RT | non-standard | ZoneInfiltration:DesignFlowRate | T N1 Apartment Infiltration | Air_Changes_per_Hour | 1.5
DE | RT | standard | ZoneInfiltration:DesignFlowRate | T N1 Apartment Infiltration | Air_Changes_per_Hour | 1
DE | RT | efficient | ZoneInfiltration:DesignFlowRate | T N1 Apartment Infiltration | Air_Changes_per_Hour | 0.45
DE | RT | ZEB | ZoneInfiltration:DesignFlowRate | T N1 Apartment Infiltration | Air_Changes_per_Hour | 0.45
DE | RT | non-standard | ZoneInfiltration:DesignFlowRate | T N2 Apartment Infiltration | Air_Changes_per_Hour | 1.5
DE | RT | standard | ZoneInfiltration:DesignFlowRate | T N2 Apartment Infiltration | Air_Changes_per_Hour | 1
DE | RT | efficient | ZoneInfiltration:DesignFlowRate | T N2 Apartment Infiltration | Air_Changes_per_Hour | 0.45
DE | RT | ZEB | ZoneInfiltration:DesignFlowRate | T N2 Apartment Infiltration | Air_Changes_per_Hour | 0.45
DE | RT | non-standard | ZoneInfiltration:DesignFlowRate | T S1 Apartment Infiltration | Air_Changes_per_Hour | 1.5
DE | RT | standard | ZoneInfiltration:DesignFlowRate | T S1 Apartment Infiltration | Air_Changes_per_Hour | 1
DE | RT | efficient | ZoneInfiltration:DesignFlowRate | T S1 Apartment Infiltration | Air_Changes_per_Hour | 0.45
DE | RT | ZEB | ZoneInfiltration:DesignFlowRate | T S1 Apartment Infiltration | Air_Changes_per_Hour | 0.45
DE | RT | non-standard | ZoneInfiltration:DesignFlowRate | T S2 Apartment Infiltration | Air_Changes_per_Hour | 1.5
DE | RT | standard | ZoneInfiltration:DesignFlowRate | T S2 Apartment Infiltration | Air_Changes_per_Hour | 1
DE | RT | efficient | ZoneInfiltration:DesignFlowRate | T S2 Apartment Infiltration | Air_Changes_per_Hour | 0.45
DE | RT | ZEB | ZoneInfiltration:DesignFlowRate | T S2 Apartment Infiltration | Air_Changes_per_Hour | 0.45
ES | MFH | efficient | Construction | window_w_blinds | Layer_2 | Glass-en-efficient
ES | MFH | non-standard | Construction | window_w_blinds | Layer_2 | Glass-en-non-standard
ES | MFH | ZEB | Construction | window_w_blinds | Layer_2 | Glass-en-ZEB
ES | SFH | efficient | Construction | window_w_blinds | Outside_Layer | Glass-en-efficient
ES | SFH | non-standard | Construction | window_w_blinds | Outside_Layer | Glass-en-non-standard
ES | SFH | ZEB | Construction | window_w_blinds | Outside_Layer | Glass-en-ZEB
ES | SFH | ZEB | ZoneVentilation:DesignFlowRate | Ventilation_unit1 | Design_Flow_Rate | 0.014165
ES | SFH | efficient | ZoneInfiltration:EffectiveLeakageArea | Living_ShermanGrimsrud_unit1 | Effective_Air_Leakage_Area | 361
ES | SFH | non-standard | ZoneInfiltration:EffectiveLeakageArea | Living_ShermanGrimsrud_unit1 | Effective_Air_Leakage_Area | 1250.6
ES | SFH | standard | ZoneInfiltration:EffectiveLeakageArea | Living_ShermanGrimsrud_unit1 | Effective_Air_Leakage_Area | 962.7
ES | SFH | ZEB | ZoneInfiltration:EffectiveLeakageArea | Living_ShermanGrimsrud_unit1 | Effective_Air_Leakage_Area | 180.5
ES | MFH | efficient | ZoneInfiltration:EffectiveLeakageArea | AtticVent | Effective_Air_Leakage_Area | 3330
ES | MFH | non-standard | ZoneInfiltration:EffectiveLeakageArea | AtticVent | Effective_Air_Leakage_Area | 3330
ES | MFH | standard | ZoneInfiltration:EffectiveLeakageArea | AtticVent | Effective_Air_Leakage_Area | 3330
ES | MFH | ZEB | ZoneInfiltration:EffectiveLeakageArea | AtticVent | Effective_Air_Leakage_Area | 3330
ES | MFH | efficient | ZoneInfiltration:EffectiveLeakageArea | Living_ShermanGrimsrud_unit1_FrontRow_BottomFloor | Effective_Air_Leakage_Area | 107
ES | MFH | non-standard | ZoneInfiltration:EffectiveLeakageArea | Living_ShermanGrimsrud_unit1_FrontRow_BottomFloor | Effective_Air_Leakage_Area | 325
ES | MFH | standard | ZoneInfiltration:EffectiveLeakageArea | Living_ShermanGrimsrud_unit1_FrontRow_BottomFloor | Effective_Air_Leakage_Area | 250
ES | MFH | ZEB | ZoneInfiltration:EffectiveLeakageArea | Living_ShermanGrimsrud_unit1_FrontRow_BottomFloor | Effective_Air_Leakage_Area | 53.5
ES | MFH | ZEB | ZoneVentilation:DesignFlowRate | Living_ShermanGrimsrud_unit1_FrontRow_BottomFloor | Design_Flow_Rate | 0.014165
ES | MFH | efficient | ZoneInfiltration:EffectiveLeakageArea | Living_ShermanGrimsrud_unit2_FrontRow_BottomFloor | Effective_Air_Leakage_Area | 107
ES | MFH | non-standard | ZoneInfiltration:EffectiveLeakageArea | Living_ShermanGrimsrud_unit2_FrontRow_BottomFloor | Effective_Air_Leakage_Area | 325
ES | MFH | standard | ZoneInfiltration:EffectiveLeakageArea | Living_ShermanGrimsrud_unit2_FrontRow_BottomFloor | Effective_Air_Leakage_Area | 250
ES | MFH | ZEB | ZoneInfiltration:EffectiveLeakageArea | Living_ShermanGrimsrud_unit2_FrontRow_BottomFloor | Effective_Air_Leakage_Area | 53.5
ES | MFH | ZEB | ZoneVentilation:DesignFlowRate | Living_ShermanGrimsrud_unit2_FrontRow_BottomFloor | Design_Flow_Rate | 0.014165
ES | MFH | efficient | ZoneInfiltration:EffectiveLeakageArea | Living_ShermanGrimsrud_unit3_FrontRow_BottomFloor | Effective_Air_Leakage_Area | 107
ES | MFH | non-standard | ZoneInfiltration:EffectiveLeakageArea | Living_ShermanGrimsrud_unit3_FrontRow_BottomFloor | Effective_Air_Leakage_Area | 325
ES | MFH | standard | ZoneInfiltration:EffectiveLeakageArea | Living_ShermanGrimsrud_unit3_FrontRow_BottomFloor | Effective_Air_Leakage_Area | 250
ES | MFH | ZEB | ZoneInfiltration:EffectiveLeakageArea | Living_ShermanGrimsrud_unit3_FrontRow_BottomFloor | Effective_Air_Leakage_Area | 53.5
ES | MFH | ZEB | ZoneVentilation:DesignFlowRate | Living_ShermanGrimsrud_unit3_FrontRow_BottomFloor | Design_Flow_Rate | 0.014165
ES | MFH | efficient | ZoneInfiltration:EffectiveLeakageArea | Living_ShermanGrimsrud_unit1_BackRow_BottomFloor | Effective_Air_Leakage_Area | 107
ES | MFH | non-standard | ZoneInfiltration:EffectiveLeakageArea | Living_ShermanGrimsrud_unit1_BackRow_BottomFloor | Effective_Air_Leakage_Area | 325
ES | MFH | standard | ZoneInfiltration:EffectiveLeakageArea | Living_ShermanGrimsrud_unit1_BackRow_BottomFloor | Effective_Air_Leakage_Area | 250
ES | MFH | ZEB | ZoneInfiltration:EffectiveLeakageArea | Living_ShermanGrimsrud_unit1_BackRow_BottomFloor | Effective_Air_Leakage_Area | 53.5
ES | MFH | ZEB | ZoneVentilation:DesignFlowRate | Living_ShermanGrimsrud_unit1_BackRow_BottomFloor | Design_Flow_Rate | 0.014165
ES | MFH | efficient | ZoneInfiltration:EffectiveLeakageArea | Living_ShermanGrimsrud_unit2_BackRow_BottomFloor | Effective_Air_Leakage_Area | 107
ES | MFH | non-standard | ZoneInfiltration:EffectiveLeakageArea | Living_ShermanGrimsrud_unit2_BackRow_BottomFloor | Effective_Air_Leakage_Area | 325
ES | MFH | standard | ZoneInfiltration:EffectiveLeakageArea | Living_ShermanGrimsrud_unit2_BackRow_BottomFloor | Effective_Air_Leakage_Area | 250
ES | MFH | ZEB | ZoneInfiltration:EffectiveLeakageArea | Living_ShermanGrimsrud_unit2_BackRow_BottomFloor | Effective_Air_Leakage_Area | 53.5
ES | MFH | ZEB | ZoneVentilation:DesignFlowRate | Living_ShermanGrimsrud_unit2_BackRow_BottomFloor | Design_Flow_Rate | 0.014165
ES | MFH | efficient | ZoneInfiltration:EffectiveLeakageArea | Living_ShermanGrimsrud_unit3_BackRow_BottomFloor | Effective_Air_Leakage_Area | 107
ES | MFH | non-standard | ZoneInfiltration:EffectiveLeakageArea | Living_ShermanGrimsrud_unit3_BackRow_BottomFloor | Effective_Air_Leakage_Area | 325
ES | MFH | standard | ZoneInfiltration:EffectiveLeakageArea | Living_ShermanGrimsrud_unit3_BackRow_BottomFloor | Effective_Air_Leakage_Area | 250
ES | MFH | ZEB | ZoneInfiltration:EffectiveLeakageArea | Living_ShermanGrimsrud_unit3_BackRow_BottomFloor | Effective_Air_Leakage_Area | 53.5
ES | MFH | ZEB | ZoneVentilation:DesignFlowRate | Living_ShermanGrimsrud_unit3_BackRow_BottomFloor | Design_Flow_Rate | 0.014165
ES | MFH | efficient | ZoneInfiltration:EffectiveLeakageArea | Living_ShermanGrimsrud_unit2_FrontRow_MiddleFloor | Effective_Air_Leakage_Area | 107
ES | MFH | non-standard | ZoneInfiltration:EffectiveLeakageArea | Living_ShermanGrimsrud_unit2_FrontRow_MiddleFloor | Effective_Air_Leakage_Area | 325
ES | MFH | standard | ZoneInfiltration:EffectiveLeakageArea | Living_ShermanGrimsrud_unit2_FrontRow_MiddleFloor | Effective_Air_Leakage_Area | 250
ES | MFH | ZEB | ZoneInfiltration:EffectiveLeakageArea | Living_ShermanGrimsrud_unit2_FrontRow_MiddleFloor | Effective_Air_Leakage_Area | 53.5
ES | MFH | ZEB | ZoneVentilation:DesignFlowRate | Living_ShermanGrimsrud_unit2_FrontRow_MiddleFloor | Design_Flow_Rate | 0.014165
ES | MFH | efficient | ZoneInfiltration:EffectiveLeakageArea | Living_ShermanGrimsrud_unit3_FrontRow_MiddleFloor | Effective_Air_Leakage_Area | 107
ES | MFH | non-standard | ZoneInfiltration:EffectiveLeakageArea | Living_ShermanGrimsrud_unit3_FrontRow_MiddleFloor | Effective_Air_Leakage_Area | 325
ES | MFH | standard | ZoneInfiltration:EffectiveLeakageArea | Living_ShermanGrimsrud_unit3_FrontRow_MiddleFloor | Effective_Air_Leakage_Area | 250
ES | MFH | ZEB | ZoneInfiltration:EffectiveLeakageArea | Living_ShermanGrimsrud_unit3_FrontRow_MiddleFloor | Effective_Air_Leakage_Area | 53.5
ES | MFH | ZEB | ZoneVentilation:DesignFlowRate | Living_ShermanGrimsrud_unit3_FrontRow_MiddleFloor | Design_Flow_Rate | 0.014165
ES | MFH | efficient | ZoneInfiltration:EffectiveLeakageArea | Living_ShermanGrimsrud_unit1_BackRow_MiddleFloor | Effective_Air_Leakage_Area | 107
ES | MFH | non-standard | ZoneInfiltration:EffectiveLeakageArea | Living_ShermanGrimsrud_unit1_BackRow_MiddleFloor | Effective_Air_Leakage_Area | 325
ES | MFH | standard | ZoneInfiltration:EffectiveLeakageArea | Living_ShermanGrimsrud_unit1_BackRow_MiddleFloor | Effective_Air_Leakage_Area | 250
ES | MFH | ZEB | ZoneInfiltration:EffectiveLeakageArea | Living_ShermanGrimsrud_unit1_BackRow_MiddleFloor | Effective_Air_Leakage_Area | 53.5
ES | MFH | ZEB | ZoneVentilation:DesignFlowRate | Living_ShermanGrimsrud_unit1_BackRow_MiddleFloor | Design_Flow_Rate | 0.014165
ES | MFH | efficient | ZoneInfiltration:EffectiveLeakageArea | Living_ShermanGrimsrud_unit2_BackRow_MiddleFloor | Effective_Air_Leakage_Area | 107
ES | MFH | non-standard | ZoneInfiltration:EffectiveLeakageArea | Living_ShermanGrimsrud_unit2_BackRow_MiddleFloor | Effective_Air_Leakage_Area | 325
ES | MFH | standard | ZoneInfiltration:EffectiveLeakageArea | Living_ShermanGrimsrud_unit2_BackRow_MiddleFloor | Effective_Air_Leakage_Area | 250
ES | MFH | ZEB | ZoneInfiltration:EffectiveLeakageArea | Living_ShermanGrimsrud_unit2_BackRow_MiddleFloor | Effective_Air_Leakage_Area | 53.5
ES | MFH | ZEB | ZoneVentilation:DesignFlowRate | Living_ShermanGrimsrud_unit2_BackRow_MiddleFloor | Design_Flow_Rate | 0.014165
ES | MFH | efficient | ZoneInfiltration:EffectiveLeakageArea | Living_ShermanGrimsrud_unit3_BackRow_MiddleFloor | Effective_Air_Leakage_Area | 107
ES | MFH | non-standard | ZoneInfiltration:EffectiveLeakageArea | Living_ShermanGrimsrud_unit3_BackRow_MiddleFloor | Effective_Air_Leakage_Area | 325
ES | MFH | standard | ZoneInfiltration:EffectiveLeakageArea | Living_ShermanGrimsrud_unit3_BackRow_MiddleFloor | Effective_Air_Leakage_Area | 250
ES | MFH | ZEB | ZoneInfiltration:EffectiveLeakageArea | Living_ShermanGrimsrud_unit3_BackRow_MiddleFloor | Effective_Air_Leakage_Area | 53.5
ES | MFH | ZEB | ZoneVentilation:DesignFlowRate | Living_ShermanGrimsrud_unit3_BackRow_MiddleFloor | Design_Flow_Rate | 0.014165
ES | MFH | efficient | ZoneInfiltration:EffectiveLeakageArea | Living_ShermanGrimsrud_unit1_FrontRow_TopFloor | Effective_Air_Leakage_Area | 107
ES | MFH | non-standard | ZoneInfiltration:EffectiveLeakageArea | Living_ShermanGrimsrud_unit1_FrontRow_TopFloor | Effective_Air_Leakage_Area | 325
ES | MFH | standard | ZoneInfiltration:EffectiveLeakageArea | Living_ShermanGrimsrud_unit1_FrontRow_TopFloor | Effective_Air_Leakage_Area | 250
ES | MFH | ZEB | ZoneInfiltration:EffectiveLeakageArea | Living_ShermanGrimsrud_unit1_FrontRow_TopFloor | Effective_Air_Leakage_Area | 53.5
ES | MFH | ZEB | ZoneVentilation:DesignFlowRate | Living_ShermanGrimsrud_unit1_FrontRow_TopFloor | Design_Flow_Rate | 0.014165
ES | MFH | efficient | ZoneInfiltration:EffectiveLeakageArea | Living_ShermanGrimsrud_unit2_FrontRow_TopFloor | Effective_Air_Leakage_Area | 107
ES | MFH | non-standard | ZoneInfiltration:EffectiveLeakageArea | Living_ShermanGrimsrud_unit2_FrontRow_TopFloor | Effective_Air_Leakage_Area | 325
ES | MFH | standard | ZoneInfiltration:EffectiveLeakageArea | Living_ShermanGrimsrud_unit2_FrontRow_TopFloor | Effective_Air_Leakage_Area | 250
ES | MFH | ZEB | ZoneInfiltration:EffectiveLeakageArea | Living_ShermanGrimsrud_unit2_FrontRow_TopFloor | Effective_Air_Leakage_Area | 53.5
ES | MFH | ZEB | ZoneVentilation:DesignFlowRate | Living_ShermanGrimsrud_unit2_FrontRow_TopFloor | Design_Flow_Rate | 0.014165
ES | MFH | efficient | ZoneInfiltration:EffectiveLeakageArea | Living_ShermanGrimsrud_unit3_FrontRow_TopFloor | Effective_Air_Leakage_Area | 107
ES | MFH | non-standard | ZoneInfiltration:EffectiveLeakageArea | Living_ShermanGrimsrud_unit3_FrontRow_TopFloor | Effective_Air_Leakage_Area | 325
ES | MFH | standard | ZoneInfiltration:EffectiveLeakageArea | Living_ShermanGrimsrud_unit3_FrontRow_TopFloor | Effective_Air_Leakage_Area | 250
ES | MFH | ZEB | ZoneInfiltration:EffectiveLeakageArea | Living_ShermanGrimsrud_unit3_FrontRow_TopFloor | Effective_Air_Leakage_Area | 53.5
ES | MFH | ZEB | ZoneVentilation:DesignFlowRate | Living_ShermanGrimsrud_unit3_FrontRow_TopFloor | Design_Flow_Rate | 0.014165
ES | RT | efficient | Construction | window_w_blinds | Layer_2 | Glass-en-efficient
ES | RT | non-standard | Construction | window_w_blinds | Layer_2 | Glass-en-non-standard
ES | RT | ZEB | Construction | window_w_blinds | Layer_2 | Glass-en-ZEB
ES | RT | non-standard | ZoneInfiltration:DesignFlowRate | G Corridor Infiltration | Air_Changes_per_Hour | 1.5
ES | RT | standard | ZoneInfiltration:DesignFlowRate | G Corridor Infiltration | Air_Changes_per_Hour | 1
ES | RT | efficient | ZoneInfiltration:DesignFlowRate | G Corridor Infiltration | Air_Changes_per_Hour | 0.45
ES | RT | ZEB | ZoneInfiltration:DesignFlowRate | G Corridor Infiltration | Air_Changes_per_Hour | 0.45
ES | RT | non-standard | ZoneInfiltration:DesignFlowRate | G N1 Apartment Infiltration | Air_Changes_per_Hour | 1.5
ES | RT | standard | ZoneInfiltration:DesignFlowRate | G N1 Apartment Infiltration | Air_Changes_per_Hour | 1
ES | RT | efficient | ZoneInfiltration:DesignFlowRate | G N1 Apartment Infiltration | Air_Changes_per_Hour | 0.45
ES | RT | ZEB | ZoneInfiltration:DesignFlowRate | G N1 Apartment Infiltration | Air_Changes_per_Hour | 0.45
ES | RT | non-standard | ZoneInfiltration:DesignFlowRate | G N2 Apartment Infiltration | Air_Changes_per_Hour | 1.5
ES | RT | standard | ZoneInfiltration:DesignFlowRate | G N2 Apartment Infiltration | Air_Changes_per_Hour | 1
ES | RT | efficient | ZoneInfiltration:DesignFlowRate | G N2 Apartment Infiltration | Air_Changes_per_Hour | 0.45
ES | RT | ZEB | ZoneInfiltration:DesignFlowRate | G N2 Apartment Infiltration | Air_Changes_per_Hour | 0.45
ES | RT | non-standard | ZoneInfiltration:DesignFlowRate | G NE Apartment Infiltration | Air_Changes_per_Hour | 1.5
ES | RT | standard | ZoneInfiltration:DesignFlowRate | G NE Apartment Infiltration | Air_Changes_per_Hour | 1
ES | RT | efficient | ZoneInfiltration:DesignFlowRate | G NE Apartment Infiltration | Air_Changes_per_Hour | 0.45
ES | RT | ZEB | ZoneInfiltration:DesignFlowRate | G NE Apartment Infiltration | Air_Changes_per_Hour | 0.45
ES | RT | non-standard | ZoneInfiltration:DesignFlowRate | G NW Apartment Infiltration | Air_Changes_per_Hour | 1.5
ES | RT | standard | ZoneInfiltration:DesignFlowRate | G NW Apartment Infiltration | Air_Changes_per_Hour | 1
ES | RT | efficient | ZoneInfiltration:DesignFlowRate | G NW Apartment Infiltration | Air_Changes_per_Hour | 0.45
ES | RT | ZEB | ZoneInfiltration:DesignFlowRate | G NW Apartment Infiltration | Air_Changes_per_Hour | 0.45
ES | RT | non-standard | ZoneInfiltration:DesignFlowRate | G S1 Apartment Infiltration | Air_Changes_per_Hour | 1.5
ES | RT | standard | ZoneInfiltration:DesignFlowRate | G S1 Apartment Infiltration | Air_Changes_per_Hour | 1
ES | RT | efficient | ZoneInfiltration:DesignFlowRate | G S1 Apartment Infiltration | Air_Changes_per_Hour | 0.45
ES | RT | ZEB | ZoneInfiltration:DesignFlowRate | G S1 Apartment Infiltration | Air_Changes_per_Hour | 0.45
ES | RT | non-standard | ZoneInfiltration:DesignFlowRate | G S2 Apartment Infiltration | Air_Changes_per_Hour | 1.5
ES | RT | standard | ZoneInfiltration:DesignFlowRate | G S2 Apartment Infiltration | Air_Changes_per_Hour | 1
ES | RT | efficient | ZoneInfiltration:DesignFlowRate | G S2 Apartment Infiltration | Air_Changes_per_Hour | 0.45
ES | RT | ZEB | ZoneInfiltration:DesignFlowRate | G S2 Apartment Infiltration | Air_Changes_per_Hour | 0.45
ES | RT | non-standard | ZoneInfiltration:DesignFlowRate | G SW Apartment Infiltration | Air_Changes_per_Hour | 1.5
ES | RT | standard | ZoneInfiltration:DesignFlowRate | G SW Apartment Infiltration | Air_Changes_per_Hour | 1
ES | RT | efficient | ZoneInfiltration:DesignFlowRate | G SW Apartment Infiltration | Air_Changes_per_Hour | 0.45
ES | RT | ZEB | ZoneInfiltration:DesignFlowRate | G SW Apartment Infiltration | Air_Changes_per_Hour | 0.45
ES | RT | non-standard | ZoneInfiltration:DesignFlowRate | M Corridor Infiltration | Air_Changes_per_Hour | 1.5
ES | RT | standard | ZoneInfiltration:DesignFlowRate | M Corridor Infiltration | Air_Changes_per_Hour | 1
ES | RT | efficient | ZoneInfiltration:DesignFlowRate | M Corridor Infiltration | Air_Changes_per_Hour | 0.45
ES | RT | ZEB | ZoneInfiltration:DesignFlowRate | M Corridor Infiltration | Air_Changes_per_Hour | 0.45
ES | RT | non-standard | ZoneInfiltration:DesignFlowRate | M N1 Apartment Infiltration | Air_Changes_per_Hour | 1.5
ES | RT | standard | ZoneInfiltration:DesignFlowRate | M N1 Apartment Infiltration | Air_Changes_per_Hour | 1
ES | RT | efficient | ZoneInfiltration:DesignFlowRate | M N1 Apartment Infiltration | Air_Changes_per_Hour | 0.45
ES | RT | ZEB | ZoneInfiltration:DesignFlowRate | M N1 Apartment Infiltration | Air_Changes_per_Hour | 0.45
ES | RT | non-standard | ZoneInfiltration:DesignFlowRate | M N2 Apartment Infiltration | Air_Changes_per_Hour | 1.5
ES | RT | standard | ZoneInfiltration:DesignFlowRate | M N2 Apartment Infiltration | Air_Changes_per_Hour | 1
ES | RT | efficient | ZoneInfiltration:DesignFlowRate | M N2 Apartment Infiltration | Air_Changes_per_Hour | 0.45
ES | RT | ZEB | ZoneInfiltration:DesignFlowRate | M N2 Apartment Infiltration | Air_Changes_per_Hour | 0.45
ES | RT | non-standard | ZoneInfiltration:DesignFlowRate | M NE Apartment Infiltration | Air_Changes_per_Hour | 1.5
ES | RT | standard | ZoneInfiltration:DesignFlowRate | M NE Apartment Infiltration | Air_Changes_per_Hour | 1
ES | RT | efficient | ZoneInfiltration:DesignFlowRate | M NE Apartment Infiltration | Air_Changes_per_Hour | 0.45
ES | RT | ZEB | ZoneInfiltration:DesignFlowRate | M NE Apartment Infiltration | Air_Changes_per_Hour | 0.45
ES | RT | non-standard | ZoneInfiltration:DesignFlowRate | M NW Apartment Infiltration | Air_Changes_per_Hour | 1.5
ES | RT | standard | ZoneInfiltration:DesignFlowRate | M NW Apartment Infiltration | Air_Changes_per_Hour | 1
ES | RT | efficient | ZoneInfiltration:DesignFlowRate | M NW Apartment Infiltration | Air_Changes_per_Hour | 0.45
ES | RT | ZEB | ZoneInfiltration:DesignFlowRate | M NW Apartment Infiltration | Air_Changes_per_Hour | 0.45
ES | RT | non-standard | ZoneInfiltration:DesignFlowRate | M S1 Apartment Infiltration | Air_Changes_per_Hour | 1.5
ES | RT | standard | ZoneInfiltration:DesignFlowRate | M S1 Apartment Infiltration | Air_Changes_per_Hour | 1
ES | RT | efficient | ZoneInfiltration:DesignFlowRate | M S1 Apartment Infiltration | Air_Changes_per_Hour | 0.45
ES | RT | ZEB | ZoneInfiltration:DesignFlowRate | M S1 Apartment Infiltration | Air_Changes_per_Hour | 0.45
ES | RT | non-standard | ZoneInfiltration:DesignFlowRate | M S2 Apartment Infiltration | Air_Changes_per_Hour | 1.5
ES | RT | standard | ZoneInfiltration:DesignFlowRate | M S2 Apartment Infiltration | Air_Changes_per_Hour | 1
ES | RT | efficient | ZoneInfiltration:DesignFlowRate | M S2 Apartment Infiltration | Air_Changes_per_Hour | 0.45
ES | RT | ZEB | ZoneInfiltration:DesignFlowRate | M S2 Apartment Infiltration | Air_Changes_per_Hour | 0.45
ES | RT | non-standard | ZoneInfiltration:DesignFlowRate | M SE Apartment Infiltration | Air_Changes_per_Hour | 1.5
ES | RT | standard | ZoneInfiltration:DesignFlowRate | M SE Apartment Infiltration | Air_Changes_per_Hour | 1
ES | RT | efficient | ZoneInfiltration:DesignFlowRate | M SE Apartment Infiltration | Air_Changes_per_Hour | 0.45
ES | RT | ZEB | ZoneInfiltration:DesignFlowRate | M SE Apartment Infiltration | Air_Changes_per_Hour | 0.45
ES | RT | non-standard | ZoneInfiltration:DesignFlowRate | M SW Apartment Infiltration | Air_Changes_per_Hour | 1.5
ES | RT | standard | ZoneInfiltration:DesignFlowRate | M SW Apartment Infiltration | Air_Changes_per_Hour | 1
ES | RT | efficient | ZoneInfiltration:DesignFlowRate | M SW Apartment Infiltration | Air_Changes_per_Hour | 0.45
ES | RT | ZEB | ZoneInfiltration:DesignFlowRate | M SW Apartment Infiltration | Air_Changes_per_Hour | 0.45
ES | RT | non-standard | ZoneInfiltration:DesignFlowRate | M2 Corridor Infiltration | Air_Changes_per_Hour | 1.5
ES | RT | standard | ZoneInfiltration:DesignFlowRate | M2 Corridor Infiltration | Air_Changes_per_Hour | 1
ES | RT | efficient | ZoneInfiltration:DesignFlowRate | M2 Corridor Infiltration | Air_Changes_per_Hour | 0.45
ES | RT | ZEB | ZoneInfiltration:DesignFlowRate | M2 Corridor Infiltration | Air_Changes_per_Hour | 0.45
ES | RT | non-standard | ZoneInfiltration:DesignFlowRate | M2 N1 Apartment Infiltration | Air_Changes_per_Hour | 1.5
ES | RT | standard | ZoneInfiltration:DesignFlowRate | M2 N1 Apartment Infiltration | Air_Changes_per_Hour | 1
ES | RT | efficient | ZoneInfiltration:DesignFlowRate | M2 N1 Apartment Infiltration | Air_Changes_per_Hour | 0.45
ES | RT | ZEB | ZoneInfiltration:DesignFlowRate | M2 N1 Apartment Infiltration | Air_Changes_per_Hour | 0.45
ES | RT | non-standard | ZoneInfiltration:DesignFlowRate | M2 N2 Apartment Infiltration | Air_Changes_per_Hour | 1.5
ES | RT | standard | ZoneInfiltration:DesignFlowRate | M2 N2 Apartment Infiltration | Air_Changes_per_Hour | 1
ES | RT | efficient | ZoneInfiltration:DesignFlowRate | M2 N2 Apartment Infiltration | Air_Changes_per_Hour | 0.45
ES | RT | ZEB | ZoneInfiltration:DesignFlowRate | M2 N2 Apartment Infiltration | Air_Changes_per_Hour | 0.45
ES | RT | non-standard | ZoneInfiltration:DesignFlowRate | M2 NE Apartment Infiltration | Air_Changes_per_Hour | 1.5
ES | RT | standard | ZoneInfiltration:DesignFlowRate | M2 NE Apartment Infiltration | Air_Changes_per_Hour | 1
ES | RT | efficient | ZoneInfiltration:DesignFlowRate | M2 NE Apartment Infiltration | Air_Changes_per_Hour | 0.45
ES | RT | ZEB | ZoneInfiltration:DesignFlowRate | M2 NE Apartment Infiltration | Air_Changes_per_Hour | 0.45
ES | RT | non-standard | ZoneInfiltration:DesignFlowRate | M2 NW Apartment Infiltration | Air_Changes_per_Hour | 1.5
ES | RT | standard | ZoneInfiltration:DesignFlowRate | M2 NW Apartment Infiltration | Air_Changes_per_Hour | 1
ES | RT | efficient | ZoneInfiltration:DesignFlowRate | M2 NW Apartment Infiltration | Air_Changes_per_Hour | 0.45
ES | RT | ZEB | ZoneInfiltration:DesignFlowRate | M2 NW Apartment Infiltration | Air_Changes_per_Hour | 0.45
ES | RT | non-standard | ZoneInfiltration:DesignFlowRate | M2 S1 Apartment Infiltration | Air_Changes_per_Hour | 1.5
ES | RT | standard | ZoneInfiltration:DesignFlowRate | M2 S1 Apartment Infiltration | Air_Changes_per_Hour | 1
ES | RT | efficient | ZoneInfiltration:DesignFlowRate | M2 S1 Apartment Infiltration | Air_Changes_per_Hour | 0.45
ES | RT | ZEB | ZoneInfiltration:DesignFlowRate | M2 S1 Apartment Infiltration | Air_Changes_per_Hour | 0.45
ES | RT | non-standard | ZoneInfiltration:DesignFlowRate | M2 S2 Apartment Infiltration | Air_Changes_per_Hour | 1.5
ES | RT | standard | ZoneInfiltration:DesignFlowRate | M2 S2 Apartment Infiltration | Air_Changes_per_Hour | 1
ES | RT | efficient | ZoneInfiltration:DesignFlowRate | M2 S2 Apartment Infiltration | Air_Changes_per_Hour | 0.45
ES | RT | ZEB | ZoneInfiltration:DesignFlowRate | M2 S2 Apartment Infiltration | Air_Changes_per_Hour | 0.45
ES | RT | non-standard | ZoneInfiltration:DesignFlowRate | M2 SE Apartment Infiltration | Air_Changes_per_Hour | 1.5
ES | RT | standard | ZoneInfiltration:DesignFlowRate | M2 SE Apartment Infiltration | Air_Changes_per_Hour | 1
ES | RT | efficient | ZoneInfiltration:DesignFlowRate | M2 SE Apartment Infiltration | Air_Changes_per_Hour | 0.45
ES | RT | ZEB | ZoneInfiltration:DesignFlowRate | M2 SE Apartment Infiltration | Air_Changes_per_Hour | 0.45
ES | RT | non-standard | ZoneInfiltration:DesignFlowRate | M2 SW Apartment Infiltration | Air_Changes_per_Hour | 1.5
ES | RT | standard | ZoneInfiltration:DesignFlowRate | M2 SW Apartment Infiltration | Air_Changes_per_Hour | 1
ES | RT | efficient | ZoneInfiltration:DesignFlowRate | M2 SW Apartment Infiltration | Air_Changes_per_Hour | 0.45
ES | RT | ZEB | ZoneInfiltration:DesignFlowRate | M2 SW Apartment Infiltration | Air_Changes_per_Hour | 0.45
ES | RT | non-standard | ZoneInfiltration:DesignFlowRate | T Corridor Infiltration | Air_Changes_per_Hour | 1.5
ES | RT | standard | ZoneInfiltration:DesignFlowRate | T Corridor Infiltration | Air_Changes_per_Hour | 1
ES | RT | efficient | ZoneInfiltration:DesignFlowRate | T Corridor Infiltration | Air_Changes_per_Hour | 0.45
ES | RT | ZEB | ZoneInfiltration:DesignFlowRate | T Corridor Infiltration | Air_Changes_per_Hour | 0.45
ES | RT | non-standard | ZoneInfiltration:DesignFlowRate | T NE Apartment Infiltration | Air_Changes_per_Hour | 1.5
ES | RT | standard | ZoneInfiltration:DesignFlowRate | T NE Apartment Infiltration | Air_Changes_per_Hour | 1
ES | RT | efficient | ZoneInfiltration:DesignFlowRate | T NE Apartment Infiltration | Air_Changes_per_Hour | 0.45
ES | RT | ZEB | ZoneInfiltration:DesignFlowRate | T NE Apartment Infiltration | Air_Changes_per_Hour | 0.45
ES | RT | non-standard | ZoneInfiltration:DesignFlowRate | T NW Apartment Infiltration | Air_Changes_per_Hour | 1.5
ES | RT | standard | ZoneInfiltration:DesignFlowRate | T NW Apartment Infiltration | Air_Changes_per_Hour | 1
ES | RT | efficient | ZoneInfiltration:DesignFlowRate | T NW Apartment Infiltration | Air_Changes_per_Hour | 0.45
ES | RT | ZEB | ZoneInfiltration:DesignFlowRate | T NW Apartment Infiltration | Air_Changes_per_Hour | 0.45
ES | RT | non-standard | ZoneInfiltration:DesignFlowRate | T SE Apartment Infiltration | Air_Changes_per_Hour | 1.5
ES | RT | standard | ZoneInfiltration:DesignFlowRate | T SE Apartment Infiltration | Air_Changes_per_Hour | 1
ES | RT | efficient | ZoneInfiltration:DesignFlowRate | T SE Apartment Infiltration | Air_Changes_per_Hour | 0.45
ES | RT | ZEB | ZoneInfiltration:DesignFlowRate | T SE Apartment Infiltration | Air_Changes_per_Hour | 0.45
ES | RT | non-standard | ZoneInfiltration:DesignFlowRate | T SW Apartment Infiltration | Air_Changes_per_Hour | 1.5
ES | RT | standard | ZoneInfiltration:DesignFlowRate | T SW Apartment Infiltration | Air_Changes_per_Hour | 1
ES | RT | efficient | ZoneInfiltration:DesignFlowRate | T SW Apartment Infiltration | Air_Changes_per_Hour | 0.45
ES | RT | ZEB | ZoneInfiltration:DesignFlowRate | T SW Apartment Infiltration | Air_Changes_per_Hour | 0.45
ES | RT | non-standard | ZoneInfiltration:DesignFlowRate | T N1 Apartment Infiltration | Air_Changes_per_Hour | 1.5
ES | RT | standard | ZoneInfiltration:DesignFlowRate | T N1 Apartment Infiltration | Air_Changes_per_Hour | 1
ES | RT | efficient | ZoneInfiltration:DesignFlowRate | T N1 Apartment Infiltration | Air_Changes_per_Hour | 0.45
ES | RT | ZEB | ZoneInfiltration:DesignFlowRate | T N1 Apartment Infiltration | Air_Changes_per_Hour | 0.45
ES | RT | non-standard | ZoneInfiltration:DesignFlowRate | T N2 Apartment Infiltration | Air_Changes_per_Hour | 1.5
ES | RT | standard | ZoneInfiltration:DesignFlowRate | T N2 Apartment Infiltration | Air_Changes_per_Hour | 1
ES | RT | efficient | ZoneInfiltration:DesignFlowRate | T N2 Apartment Infiltration | Air_Changes_per_Hour | 0.45
ES | RT | ZEB | ZoneInfiltration:DesignFlowRate | T N2 Apartment Infiltration | Air_Changes_per_Hour | 0.45
ES | RT | non-standard | ZoneInfiltration:DesignFlowRate | T S1 Apartment Infiltration | Air_Changes_per_Hour | 1.5
ES | RT | standard | ZoneInfiltration:DesignFlowRate | T S1 Apartment Infiltration | Air_Changes_per_Hour | 1
ES | RT | efficient | ZoneInfiltration:DesignFlowRate | T S1 Apartment Infiltration | Air_Changes_per_Hour | 0.45
ES | RT | ZEB | ZoneInfiltration:DesignFlowRate | T S1 Apartment Infiltration | Air_Changes_per_Hour | 0.45
ES | RT | non-standard | ZoneInfiltration:DesignFlowRate | T S2 Apartment Infiltration | Air_Changes_per_Hour | 1.5
ES | RT | standard | ZoneInfiltration:DesignFlowRate | T S2 Apartment Infiltration | Air_Changes_per_Hour | 1
ES | RT | efficient | ZoneInfiltration:DesignFlowRate | T S2 Apartment Infiltration | Air_Changes_per_Hour | 0.45
ES | RT | ZEB | ZoneInfiltration:DesignFlowRate | T S2 Apartment Infiltration | Air_Changes_per_Hour | 0.45
FR | MFH | efficient | Construction | window_w_blinds | Layer_2 | Glass-en-efficient
FR | MFH | non-standard | Construction | window_w_blinds | Layer_2 | Glass-en-non-standard
FR | MFH | ZEB | Construction | window_w_blinds | Layer_2 | Glass-en-ZEB
FR | SFH | efficient | Construction | window_w_blinds | Outside_Layer | Glass-en-efficient
FR | SFH | non-standard | Construction | window_w_blinds | Outside_Layer | Glass-en-non-standard
FR | SFH | ZEB | Construction | window_w_blinds | Outside_Layer | Glass-en-ZEB
FR | SFH | ZEB | ZoneVentilation:DesignFlowRate | Ventilation_unit1 | Design_Flow_Rate | 0.014165
FR | SFH | efficient | ZoneInfiltration:EffectiveLeakageArea | Living_ShermanGrimsrud_unit1 | Effective_Air_Leakage_Area | 361
FR | SFH | non-standard | ZoneInfiltration:EffectiveLeakageArea | Living_ShermanGrimsrud_unit1 | Effective_Air_Leakage_Area | 1250.6
FR | SFH | standard | ZoneInfiltration:EffectiveLeakageArea | Living_ShermanGrimsrud_unit1 | Effective_Air_Leakage_Area | 962.7
FR | SFH | ZEB | ZoneInfiltration:EffectiveLeakageArea | Living_ShermanGrimsrud_unit1 | Effective_Air_Leakage_Area | 180.5
FR | MFH | efficient | ZoneInfiltration:EffectiveLeakageArea | AtticVent | Effective_Air_Leakage_Area | 3330
FR | MFH | non-standard | ZoneInfiltration:EffectiveLeakageArea | AtticVent | Effective_Air_Leakage_Area | 3330
FR | MFH | standard | ZoneInfiltration:EffectiveLeakageArea | AtticVent | Effective_Air_Leakage_Area | 3330
FR | MFH | ZEB | ZoneInfiltration:EffectiveLeakageArea | AtticVent | Effective_Air_Leakage_Area | 3330
FR | MFH | efficient | ZoneInfiltration:EffectiveLeakageArea | Living_ShermanGrimsrud_unit1_FrontRow_BottomFloor | Effective_Air_Leakage_Area | 107
FR | MFH | non-standard | ZoneInfiltration:EffectiveLeakageArea | Living_ShermanGrimsrud_unit1_FrontRow_BottomFloor | Effective_Air_Leakage_Area | 325
FR | MFH | standard | ZoneInfiltration:EffectiveLeakageArea | Living_ShermanGrimsrud_unit1_FrontRow_BottomFloor | Effective_Air_Leakage_Area | 250
FR | MFH | ZEB | ZoneInfiltration:EffectiveLeakageArea | Living_ShermanGrimsrud_unit1_FrontRow_BottomFloor | Effective_Air_Leakage_Area | 53.5
FR | MFH | ZEB | ZoneVentilation:DesignFlowRate | Living_ShermanGrimsrud_unit1_FrontRow_BottomFloor | Design_Flow_Rate | 0.014165
FR | MFH | efficient | ZoneInfiltration:EffectiveLeakageArea | Living_ShermanGrimsrud_unit2_FrontRow_BottomFloor | Effective_Air_Leakage_Area | 107
FR | MFH | non-standard | ZoneInfiltration:EffectiveLeakageArea | Living_ShermanGrimsrud_unit2_FrontRow_BottomFloor | Effective_Air_Leakage_Area | 325
FR | MFH | standard | ZoneInfiltration:EffectiveLeakageArea | Living_ShermanGrimsrud_unit2_FrontRow_BottomFloor | Effective_Air_Leakage_Area | 250
FR | MFH | ZEB | ZoneInfiltration:EffectiveLeakageArea | Living_ShermanGrimsrud_unit2_FrontRow_BottomFloor | Effective_Air_Leakage_Area | 53.5
FR | MFH | ZEB | ZoneVentilation:DesignFlowRate | Living_ShermanGrimsrud_unit2_FrontRow_BottomFloor | Design_Flow_Rate | 0.014165
FR | MFH | efficient | ZoneInfiltration:EffectiveLeakageArea | Living_ShermanGrimsrud_unit3_FrontRow_BottomFloor | Effective_Air_Leakage_Area | 107
FR | MFH | non-standard | ZoneInfiltration:EffectiveLeakageArea | Living_ShermanGrimsrud_unit3_FrontRow_BottomFloor | Effective_Air_Leakage_Area | 325
FR | MFH | standard | ZoneInfiltration:EffectiveLeakageArea | Living_ShermanGrimsrud_unit3_FrontRow_BottomFloor | Effective_Air_Leakage_Area | 250
FR | MFH | ZEB | ZoneInfiltration:EffectiveLeakageArea | Living_ShermanGrimsrud_unit3_FrontRow_BottomFloor | Effective_Air_Leakage_Area | 53.5
FR | MFH | ZEB | ZoneVentilation:DesignFlowRate | Living_ShermanGrimsrud_unit3_FrontRow_BottomFloor | Design_Flow_Rate | 0.014165
FR | MFH | efficient | ZoneInfiltration:EffectiveLeakageArea | Living_ShermanGrimsrud_unit1_BackRow_BottomFloor | Effective_Air_Leakage_Area | 107
FR | MFH | non-standard | ZoneInfiltration:EffectiveLeakageArea | Living_ShermanGrimsrud_unit1_BackRow_BottomFloor | Effective_Air_Leakage_Area | 325
FR | MFH | standard | ZoneInfiltration:EffectiveLeakageArea | Living_ShermanGrimsrud_unit1_BackRow_BottomFloor | Effective_Air_Leakage_Area | 250
FR | MFH | ZEB | ZoneInfiltration:EffectiveLeakageArea | Living_ShermanGrimsrud_unit1_BackRow_BottomFloor | Effective_Air_Leakage_Area | 53.5
FR | MFH | ZEB | ZoneVentilation:DesignFlowRate | Living_ShermanGrimsrud_unit1_BackRow_BottomFloor | Design_Flow_Rate | 0.014165
FR | MFH | efficient | ZoneInfiltration:EffectiveLeakageArea | Living_ShermanGrimsrud_unit2_BackRow_BottomFloor | Effective_Air_Leakage_Area | 107
FR | MFH | non-standard | ZoneInfiltration:EffectiveLeakageArea | Living_ShermanGrimsrud_unit2_BackRow_BottomFloor | Effective_Air_Leakage_Area | 325
FR | MFH | standard | ZoneInfiltration:EffectiveLeakageArea | Living_ShermanGrimsrud_unit2_BackRow_BottomFloor | Effective_Air_Leakage_Area | 250
FR | MFH | ZEB | ZoneInfiltration:EffectiveLeakageArea | Living_ShermanGrimsrud_unit2_BackRow_BottomFloor | Effective_Air_Leakage_Area | 53.5
FR | MFH | ZEB | ZoneVentilation:DesignFlowRate | Living_ShermanGrimsrud_unit2_BackRow_BottomFloor | Design_Flow_Rate | 0.014165
FR | MFH | efficient | ZoneInfiltration:EffectiveLeakageArea | Living_ShermanGrimsrud_unit3_BackRow_BottomFloor | Effective_Air_Leakage_Area | 107
FR | MFH | non-standard | ZoneInfiltration:EffectiveLeakageArea | Living_ShermanGrimsrud_unit3_BackRow_BottomFloor | Effective_Air_Leakage_Area | 325
FR | MFH | standard | ZoneInfiltration:EffectiveLeakageArea | Living_ShermanGrimsrud_unit3_BackRow_BottomFloor | Effective_Air_Leakage_Area | 250
FR | MFH | ZEB | ZoneInfiltration:EffectiveLeakageArea | Living_ShermanGrimsrud_unit3_BackRow_BottomFloor | Effective_Air_Leakage_Area | 53.5
FR | MFH | ZEB | ZoneVentilation:DesignFlowRate | Living_ShermanGrimsrud_unit3_BackRow_BottomFloor | Design_Flow_Rate | 0.014165
FR | MFH | efficient | ZoneInfiltration:EffectiveLeakageArea | Living_ShermanGrimsrud_unit2_FrontRow_MiddleFloor | Effective_Air_Leakage_Area | 107
FR | MFH | non-standard | ZoneInfiltration:EffectiveLeakageArea | Living_ShermanGrimsrud_unit2_FrontRow_MiddleFloor | Effective_Air_Leakage_Area | 325
FR | MFH | standard | ZoneInfiltration:EffectiveLeakageArea | Living_ShermanGrimsrud_unit2_FrontRow_MiddleFloor | Effective_Air_Leakage_Area | 250
FR | MFH | ZEB | ZoneInfiltration:EffectiveLeakageArea | Living_ShermanGrimsrud_unit2_FrontRow_MiddleFloor | Effective_Air_Leakage_Area | 53.5
FR | MFH | ZEB | ZoneVentilation:DesignFlowRate | Living_ShermanGrimsrud_unit2_FrontRow_MiddleFloor | Design_Flow_Rate | 0.014165
FR | MFH | efficient | ZoneInfiltration:EffectiveLeakageArea | Living_ShermanGrimsrud_unit3_FrontRow_MiddleFloor | Effective_Air_Leakage_Area | 107
FR | MFH | non-standard | ZoneInfiltration:EffectiveLeakageArea | Living_ShermanGrimsrud_unit3_FrontRow_MiddleFloor | Effective_Air_Leakage_Area | 325
FR | MFH | standard | ZoneInfiltration:EffectiveLeakageArea | Living_ShermanGrimsrud_unit3_FrontRow_MiddleFloor | Effective_Air_Leakage_Area | 250
FR | MFH | ZEB | ZoneInfiltration:EffectiveLeakageArea | Living_ShermanGrimsrud_unit3_FrontRow_MiddleFloor | Effective_Air_Leakage_Area | 53.5
FR | MFH | ZEB | ZoneVentilation:DesignFlowRate | Living_ShermanGrimsrud_unit3_FrontRow_MiddleFloor | Design_Flow_Rate | 0.014165
FR | MFH | efficient | ZoneInfiltration:EffectiveLeakageArea | Living_ShermanGrimsrud_unit1_BackRow_MiddleFloor | Effective_Air_Leakage_Area | 107
FR | MFH | non-standard | ZoneInfiltration:EffectiveLeakageArea | Living_ShermanGrimsrud_unit1_BackRow_MiddleFloor | Effective_Air_Leakage_Area | 325
FR | MFH | standard | ZoneInfiltration:EffectiveLeakageArea | Living_ShermanGrimsrud_unit1_BackRow_MiddleFloor | Effective_Air_Leakage_Area | 250
FR | MFH | ZEB | ZoneInfiltration:EffectiveLeakageArea | Living_ShermanGrimsrud_unit1_BackRow_MiddleFloor | Effective_Air_Leakage_Area | 53.5
FR | MFH | ZEB | ZoneVentilation:DesignFlowRate | Living_ShermanGrimsrud_unit1_BackRow_MiddleFloor | Design_Flow_Rate | 0.014165
FR | MFH | efficient | ZoneInfiltration:EffectiveLeakageArea | Living_ShermanGrimsrud_unit2_BackRow_MiddleFloor | Effective_Air_Leakage_Area | 107
FR | MFH | non-standard | ZoneInfiltration:EffectiveLeakageArea | Living_ShermanGrimsrud_unit2_BackRow_MiddleFloor | Effective_Air_Leakage_Area | 325
FR | MFH | standard | ZoneInfiltration:EffectiveLeakageArea | Living_ShermanGrimsrud_unit2_BackRow_MiddleFloor | Effective_Air_Leakage_Area | 250
FR | MFH | ZEB | ZoneInfiltration:EffectiveLeakageArea | Living_ShermanGrimsrud_unit2_BackRow_MiddleFloor | Effective_Air_Leakage_Area | 53.5
FR | MFH | ZEB | ZoneVentilation:DesignFlowRate | Living_ShermanGrimsrud_unit2_BackRow_MiddleFloor | Design_Flow_Rate | 0.014165
FR | MFH | efficient | ZoneInfiltration:EffectiveLeakageArea | Living_ShermanGrimsrud_unit3_BackRow_MiddleFloor | Effective_Air_Leakage_Area | 107
FR | MFH | non-standard | ZoneInfiltration:EffectiveLeakageArea | Living_ShermanGrimsrud_unit3_BackRow_MiddleFloor | Effective_Air_Leakage_Area | 325
FR | MFH | standard | ZoneInfiltration:EffectiveLeakageArea | Living_ShermanGrimsrud_unit3_BackRow_MiddleFloor | Effective_Air_Leakage_Area | 250
FR | MFH | ZEB | ZoneInfiltration:EffectiveLeakageArea | Living_ShermanGrimsrud_unit3_BackRow_MiddleFloor | Effective_Air_Leakage_Area | 53.5
FR | MFH | ZEB | ZoneVentilation:DesignFlowRate | Living_ShermanGrimsrud_unit3_BackRow_MiddleFloor | Design_Flow_Rate | 0.014165
FR | MFH | efficient | ZoneInfiltration:EffectiveLeakageArea | Living_ShermanGrimsrud_unit1_FrontRow_TopFloor | Effective_Air_Leakage_Area | 107
FR | MFH | non-standard | ZoneInfiltration:EffectiveLeakageArea | Living_ShermanGrimsrud_unit1_FrontRow_TopFloor | Effective_Air_Leakage_Area | 325
FR | MFH | standard | ZoneInfiltration:EffectiveLeakageArea | Living_ShermanGrimsrud_unit1_FrontRow_TopFloor | Effective_Air_Leakage_Area | 250
FR | MFH | ZEB | ZoneInfiltration:EffectiveLeakageArea | Living_ShermanGrimsrud_unit1_FrontRow_TopFloor | Effective_Air_Leakage_Area | 53.5
FR | MFH | ZEB | ZoneVentilation:DesignFlowRate | Living_ShermanGrimsrud_unit1_FrontRow_TopFloor | Design_Flow_Rate | 0.014165
FR | MFH | efficient | ZoneInfiltration:EffectiveLeakageArea | Living_ShermanGrimsrud_unit2_FrontRow_TopFloor | Effective_Air_Leakage_Area | 107
FR | MFH | non-standard | ZoneInfiltration:EffectiveLeakageArea | Living_ShermanGrimsrud_unit2_FrontRow_TopFloor | Effective_Air_Leakage_Area | 325
FR | MFH | standard | ZoneInfiltration:EffectiveLeakageArea | Living_ShermanGrimsrud_unit2_FrontRow_TopFloor | Effective_Air_Leakage_Area | 250
FR | MFH | ZEB | ZoneInfiltration:EffectiveLeakageArea | Living_ShermanGrimsrud_unit2_FrontRow_TopFloor | Effective_Air_Leakage_Area | 53.5
FR | MFH | ZEB | ZoneVentilation:DesignFlowRate | Living_ShermanGrimsrud_unit2_FrontRow_TopFloor | Design_Flow_Rate | 0.014165
FR | MFH | efficient | ZoneInfiltration:EffectiveLeakageArea | Living_ShermanGrimsrud_unit3_FrontRow_TopFloor | Effective_Air_Leakage_Area | 107
FR | MFH | non-standard | ZoneInfiltration:EffectiveLeakageArea | Living_ShermanGrimsrud_unit3_FrontRow_TopFloor | Effective_Air_Leakage_Area | 325
FR | MFH | standard | ZoneInfiltration:EffectiveLeakageArea | Living_ShermanGrimsrud_unit3_FrontRow_TopFloor | Effective_Air_Leakage_Area | 250
FR | MFH | ZEB | ZoneInfiltration:EffectiveLeakageArea | Living_ShermanGrimsrud_unit3_FrontRow_TopFloor | Effective_Air_Leakage_Area | 53.5
FR | MFH | ZEB | ZoneVentilation:DesignFlowRate | Living_ShermanGrimsrud_unit3_FrontRow_TopFloor | Design_Flow_Rate | 0.014165
FR | RT | efficient | Construction | window_w_blinds | Layer_2 | Glass-en-efficient
FR | RT | non-standard | Construction | window_w_blinds | Layer_2 | Glass-en-non-standard
FR | RT | ZEB | Construction | window_w_blinds | Layer_2 | Glass-en-ZEB
FR | RT | non-standard | ZoneInfiltration:DesignFlowRate | G Corridor Infiltration | Air_Changes_per_Hour | 1.5
FR | RT | standard | ZoneInfiltration:DesignFlowRate | G Corridor Infiltration | Air_Changes_per_Hour | 1
FR | RT | efficient | ZoneInfiltration:DesignFlowRate | G Corridor Infiltration | Air_Changes_per_Hour | 0.45
FR | RT | ZEB | ZoneInfiltration:DesignFlowRate | G Corridor Infiltration | Air_Changes_per_Hour | 0.45
FR | RT | non-standard | ZoneInfiltration:DesignFlowRate | G N1 Apartment Infiltration | Air_Changes_per_Hour | 1.5
FR | RT | standard | ZoneInfiltration:DesignFlowRate | G N1 Apartment Infiltration | Air_Changes_per_Hour | 1
FR | RT | efficient | ZoneInfiltration:DesignFlowRate | G N1 Apartment Infiltration | Air_Changes_per_Hour | 0.45
FR | RT | ZEB | ZoneInfiltration:DesignFlowRate | G N1 Apartment Infiltration | Air_Changes_per_Hour | 0.45
FR | RT | non-standard | ZoneInfiltration:DesignFlowRate | G N2 Apartment Infiltration | Air_Changes_per_Hour | 1.5
FR | RT | standard | ZoneInfiltration:DesignFlowRate | G N2 Apartment Infiltration | Air_Changes_per_Hour | 1
FR | RT | efficient | ZoneInfiltration:DesignFlowRate | G N2 Apartment Infiltration | Air_Changes_per_Hour | 0.45
FR | RT | ZEB | ZoneInfiltration:DesignFlowRate | G N2 Apartment Infiltration | Air_Changes_per_Hour | 0.45
FR | RT | non-standard | ZoneInfiltration:DesignFlowRate | G NE Apartment Infiltration | Air_Changes_per_Hour | 1.5
FR | RT | standard | ZoneInfiltration:DesignFlowRate | G NE Apartment Infiltration | Air_Changes_per_Hour | 1
FR | RT | efficient | ZoneInfiltration:DesignFlowRate | G NE Apartment Infiltration | Air_Changes_per_Hour | 0.45
FR | RT | ZEB | ZoneInfiltration:DesignFlowRate | G NE Apartment Infiltration | Air_Changes_per_Hour | 0.45
FR | RT | non-standard | ZoneInfiltration:DesignFlowRate | G NW Apartment Infiltration | Air_Changes_per_Hour | 1.5
FR | RT | standard | ZoneInfiltration:DesignFlowRate | G NW Apartment Infiltration | Air_Changes_per_Hour | 1
FR | RT | efficient | ZoneInfiltration:DesignFlowRate | G NW Apartment Infiltration | Air_Changes_per_Hour | 0.45
FR | RT | ZEB | ZoneInfiltration:DesignFlowRate | G NW Apartment Infiltration | Air_Changes_per_Hour | 0.45
FR | RT | non-standard | ZoneInfiltration:DesignFlowRate | G S1 Apartment Infiltration | Air_Changes_per_Hour | 1.5
FR | RT | standard | ZoneInfiltration:DesignFlowRate | G S1 Apartment Infiltration | Air_Changes_per_Hour | 1
FR | RT | efficient | ZoneInfiltration:DesignFlowRate | G S1 Apartment Infiltration | Air_Changes_per_Hour | 0.45
FR | RT | ZEB | ZoneInfiltration:DesignFlowRate | G S1 Apartment Infiltration | Air_Changes_per_Hour | 0.45
FR | RT | non-standard | ZoneInfiltration:DesignFlowRate | G S2 Apartment Infiltration | Air_Changes_per_Hour | 1.5
FR | RT | standard | ZoneInfiltration:DesignFlowRate | G S2 Apartment Infiltration | Air_Changes_per_Hour | 1
FR | RT | efficient | ZoneInfiltration:DesignFlowRate | G S2 Apartment Infiltration | Air_Changes_per_Hour | 0.45
FR | RT | ZEB | ZoneInfiltration:DesignFlowRate | G S2 Apartment Infiltration | Air_Changes_per_Hour | 0.45
FR | RT | non-standard | ZoneInfiltration:DesignFlowRate | G SW Apartment Infiltration | Air_Changes_per_Hour | 1.5
FR | RT | standard | ZoneInfiltration:DesignFlowRate | G SW Apartment Infiltration | Air_Changes_per_Hour | 1
FR | RT | efficient | ZoneInfiltration:DesignFlowRate | G SW Apartment Infiltration | Air_Changes_per_Hour | 0.45
FR | RT | ZEB | ZoneInfiltration:DesignFlowRate | G SW Apartment Infiltration | Air_Changes_per_Hour | 0.45
FR | RT | non-standard | ZoneInfiltration:DesignFlowRate | M Corridor Infiltration | Air_Changes_per_Hour | 1.5
FR | RT | standard | ZoneInfiltration:DesignFlowRate | M Corridor Infiltration | Air_Changes_per_Hour | 1
FR | RT | efficient | ZoneInfiltration:DesignFlowRate | M Corridor Infiltration | Air_Changes_per_Hour | 0.45
FR | RT | ZEB | ZoneInfiltration:DesignFlowRate | M Corridor Infiltration | Air_Changes_per_Hour | 0.45
FR | RT | non-standard | ZoneInfiltration:DesignFlowRate | M N1 Apartment Infiltration | Air_Changes_per_Hour | 1.5
FR | RT | standard | ZoneInfiltration:DesignFlowRate | M N1 Apartment Infiltration | Air_Changes_per_Hour | 1
FR | RT | efficient | ZoneInfiltration:DesignFlowRate | M N1 Apartment Infiltration | Air_Changes_per_Hour | 0.45
FR | RT | ZEB | ZoneInfiltration:DesignFlowRate | M N1 Apartment Infiltration | Air_Changes_per_Hour | 0.45
FR | RT | non-standard | ZoneInfiltration:DesignFlowRate | M N2 Apartment Infiltration | Air_Changes_per_Hour | 1.5
FR | RT | standard | ZoneInfiltration:DesignFlowRate | M N2 Apartment Infiltration | Air_Changes_per_Hour | 1
FR | RT | efficient | ZoneInfiltration:DesignFlowRate | M N2 Apartment Infiltration | Air_Changes_per_Hour | 0.45
FR | RT | ZEB | ZoneInfiltration:DesignFlowRate | M N2 Apartment Infiltration | Air_Changes_per_Hour | 0.45
FR | RT | non-standard | ZoneInfiltration:DesignFlowRate | M NE Apartment Infiltration | Air_Changes_per_Hour | 1.5
FR | RT | standard | ZoneInfiltration:DesignFlowRate | M NE Apartment Infiltration | Air_Changes_per_Hour | 1
FR | RT | efficient | ZoneInfiltration:DesignFlowRate | M NE Apartment Infiltration | Air_Changes_per_Hour | 0.45
FR | RT | ZEB | ZoneInfiltration:DesignFlowRate | M NE Apartment Infiltration | Air_Changes_per_Hour | 0.45
FR | RT | non-standard | ZoneInfiltration:DesignFlowRate | M NW Apartment Infiltration | Air_Changes_per_Hour | 1.5
FR | RT | standard | ZoneInfiltration:DesignFlowRate | M NW Apartment Infiltration | Air_Changes_per_Hour | 1
FR | RT | efficient | ZoneInfiltration:DesignFlowRate | M NW Apartment Infiltration | Air_Changes_per_Hour | 0.45
FR | RT | ZEB | ZoneInfiltration:DesignFlowRate | M NW Apartment Infiltration | Air_Changes_per_Hour | 0.45
FR | RT | non-standard | ZoneInfiltration:DesignFlowRate | M S1 Apartment Infiltration | Air_Changes_per_Hour | 1.5
FR | RT | standard | ZoneInfiltration:DesignFlowRate | M S1 Apartment Infiltration | Air_Changes_per_Hour | 1
FR | RT | efficient | ZoneInfiltration:DesignFlowRate | M S1 Apartment Infiltration | Air_Changes_per_Hour | 0.45
FR | RT | ZEB | ZoneInfiltration:DesignFlowRate | M S1 Apartment Infiltration | Air_Changes_per_Hour | 0.45
FR | RT | non-standard | ZoneInfiltration:DesignFlowRate | M S2 Apartment Infiltration | Air_Changes_per_Hour | 1.5
FR | RT | standard | ZoneInfiltration:DesignFlowRate | M S2 Apartment Infiltration | Air_Changes_per_Hour | 1
FR | RT | efficient | ZoneInfiltration:DesignFlowRate | M S2 Apartment Infiltration | Air_Changes_per_Hour | 0.45
FR | RT | ZEB | ZoneInfiltration:DesignFlowRate | M S2 Apartment Infiltration | Air_Changes_per_Hour | 0.45
FR | RT | non-standard | ZoneInfiltration:DesignFlowRate | M SE Apartment Infiltration | Air_Changes_per_Hour | 1.5
FR | RT | standard | ZoneInfiltration:DesignFlowRate | M SE Apartment Infiltration | Air_Changes_per_Hour | 1
FR | RT | efficient | ZoneInfiltration:DesignFlowRate | M SE Apartment Infiltration | Air_Changes_per_Hour | 0.45
FR | RT | ZEB | ZoneInfiltration:DesignFlowRate | M SE Apartment Infiltration | Air_Changes_per_Hour | 0.45
FR | RT | non-standard | ZoneInfiltration:DesignFlowRate | M SW Apartment Infiltration | Air_Changes_per_Hour | 1.5
FR | RT | standard | ZoneInfiltration:DesignFlowRate | M SW Apartment Infiltration | Air_Changes_per_Hour | 1
FR | RT | efficient | ZoneInfiltration:DesignFlowRate | M SW Apartment Infiltration | Air_Changes_per_Hour | 0.45
FR | RT | ZEB | ZoneInfiltration:DesignFlowRate | M SW Apartment Infiltration | Air_Changes_per_Hour | 0.45
FR | RT | non-standard | ZoneInfiltration:DesignFlowRate | M2 Corridor Infiltration | Air_Changes_per_Hour | 1.5
FR | RT | standard | ZoneInfiltration:DesignFlowRate | M2 Corridor Infiltration | Air_Changes_per_Hour | 1
FR | RT | efficient | ZoneInfiltration:DesignFlowRate | M2 Corridor Infiltration | Air_Changes_per_Hour | 0.45
FR | RT | ZEB | ZoneInfiltration:DesignFlowRate | M2 Corridor Infiltration | Air_Changes_per_Hour | 0.45
FR | RT | non-standard | ZoneInfiltration:DesignFlowRate | M2 N1 Apartment Infiltration | Air_Changes_per_Hour | 1.5
FR | RT | standard | ZoneInfiltration:DesignFlowRate | M2 N1 Apartment Infiltration | Air_Changes_per_Hour | 1
FR | RT | efficient | ZoneInfiltration:DesignFlowRate | M2 N1 Apartment Infiltration | Air_Changes_per_Hour | 0.45
FR | RT | ZEB | ZoneInfiltration:DesignFlowRate | M2 N1 Apartment Infiltration | Air_Changes_per_Hour | 0.45
FR | RT | non-standard | ZoneInfiltration:DesignFlowRate | M2 N2 Apartment Infiltration | Air_Changes_per_Hour | 1.5
FR | RT | standard | ZoneInfiltration:DesignFlowRate | M2 N2 Apartment Infiltration | Air_Changes_per_Hour | 1
FR | RT | efficient | ZoneInfiltration:DesignFlowRate | M2 N2 Apartment Infiltration | Air_Changes_per_Hour | 0.45
FR | RT | ZEB | ZoneInfiltration:DesignFlowRate | M2 N2 Apartment Infiltration | Air_Changes_per_Hour | 0.45
FR | RT | non-standard | ZoneInfiltration:DesignFlowRate | M2 NE Apartment Infiltration | Air_Changes_per_Hour | 1.5
FR | RT | standard | ZoneInfiltration:DesignFlowRate | M2 NE Apartment Infiltration | Air_Changes_per_Hour | 1
FR | RT | efficient | ZoneInfiltration:DesignFlowRate | M2 NE Apartment Infiltration | Air_Changes_per_Hour | 0.45
FR | RT | ZEB | ZoneInfiltration:DesignFlowRate | M2 NE Apartment Infiltration | Air_Changes_per_Hour | 0.45
FR | RT | non-standard | ZoneInfiltration:DesignFlowRate | M2 NW Apartment Infiltration | Air_Changes_per_Hour | 1.5
FR | RT | standard | ZoneInfiltration:DesignFlowRate | M2 NW Apartment Infiltration | Air_Changes_per_Hour | 1
FR | RT | efficient | ZoneInfiltration:DesignFlowRate | M2 NW Apartment Infiltration | Air_Changes_per_Hour | 0.45
FR | RT | ZEB | ZoneInfiltration:DesignFlowRate | M2 NW Apartment Infiltration | Air_Changes_per_Hour | 0.45
FR | RT | non-standard | ZoneInfiltration:DesignFlowRate | M2 S1 Apartment Infiltration | Air_Changes_per_Hour | 1.5
FR | RT | standard | ZoneInfiltration:DesignFlowRate | M2 S1 Apartment Infiltration | Air_Changes_per_Hour | 1
FR | RT | efficient | ZoneInfiltration:DesignFlowRate | M2 S1 Apartment Infiltration | Air_Changes_per_Hour | 0.45
FR | RT | ZEB | ZoneInfiltration:DesignFlowRate | M2 S1 Apartment Infiltration | Air_Changes_per_Hour | 0.45
FR | RT | non-standard | ZoneInfiltration:DesignFlowRate | M2 S2 Apartment Infiltration | Air_Changes_per_Hour | 1.5
FR | RT | standard | ZoneInfiltration:DesignFlowRate | M2 S2 Apartment Infiltration | Air_Changes_per_Hour | 1
FR | RT | efficient | ZoneInfiltration:DesignFlowRate | M2 S2 Apartment Infiltration | Air_Changes_per_Hour | 0.45
FR | RT | ZEB | ZoneInfiltration:DesignFlowRate | M2 S2 Apartment Infiltration | Air_Changes_per_Hour | 0.45
FR | RT | non-standard | ZoneInfiltration:DesignFlowRate | M2 SE Apartment Infiltration | Air_Changes_per_Hour | 1.5
FR | RT | standard | ZoneInfiltration:DesignFlowRate | M2 SE Apartment Infiltration | Air_Changes_per_Hour | 1
FR | RT | efficient | ZoneInfiltration:DesignFlowRate | M2 SE Apartment Infiltration | Air_Changes_per_Hour | 0.45
FR | RT | ZEB | ZoneInfiltration:DesignFlowRate | M2 SE Apartment Infiltration | Air_Changes_per_Hour | 0.45
FR | RT | non-standard | ZoneInfiltration:DesignFlowRate | M2 SW Apartment Infiltration | Air_Changes_per_Hour | 1.5
FR | RT | standard | ZoneInfiltration:DesignFlowRate | M2 SW Apartment Infiltration | Air_Changes_per_Hour | 1
FR | RT | efficient | ZoneInfiltration:DesignFlowRate | M2 SW Apartment Infiltration | Air_Changes_per_Hour | 0.45
FR | RT | ZEB | ZoneInfiltration:DesignFlowRate | M2 SW Apartment Infiltration | Air_Changes_per_Hour | 0.45
FR | RT | non-standard | ZoneInfiltration:DesignFlowRate | T Corridor Infiltration | Air_Changes_per_Hour | 1.5
FR | RT | standard | ZoneInfiltration:DesignFlowRate | T Corridor Infiltration | Air_Changes_per_Hour | 1
FR | RT | efficient | ZoneInfiltration:DesignFlowRate | T Corridor Infiltration | Air_Changes_per_Hour | 0.45
FR | RT | ZEB | ZoneInfiltration:DesignFlowRate | T Corridor Infiltration | Air_Changes_per_Hour | 0.45
FR | RT | non-standard | ZoneInfiltration:DesignFlowRate | T NE Apartment Infiltration | Air_Changes_per_Hour | 1.5
FR | RT | standard | ZoneInfiltration:DesignFlowRate | T NE Apartment Infiltration | Air_Changes_per_Hour | 1
FR | RT | efficient | ZoneInfiltration:DesignFlowRate | T NE Apartment Infiltration | Air_Changes_per_Hour | 0.45
FR | RT | ZEB | ZoneInfiltration:DesignFlowRate | T NE Apartment Infiltration | Air_Changes_per_Hour | 0.45
FR | RT | non-standard | ZoneInfiltration:DesignFlowRate | T NW Apartment Infiltration | Air_Changes_per_Hour | 1.5
FR | RT | standard | ZoneInfiltration:DesignFlowRate | T NW Apartment Infiltration | Air_Changes_per_Hour | 1
FR | RT | efficient | ZoneInfiltration:DesignFlowRate | T NW Apartment Infiltration | Air_Changes_per_Hour | 0.45
FR | RT | ZEB | ZoneInfiltration:DesignFlowRate | T NW Apartment Infiltration | Air_Changes_per_Hour | 0.45
FR | RT | non-standard | ZoneInfiltration:DesignFlowRate | T SE Apartment Infiltration | Air_Changes_per_Hour | 1.5
FR | RT | standard | ZoneInfiltration:DesignFlowRate | T SE Apartment Infiltration | Air_Changes_per_Hour | 1
FR | RT | efficient | ZoneInfiltration:DesignFlowRate | T SE Apartment Infiltration | Air_Changes_per_Hour | 0.45
FR | RT | ZEB | ZoneInfiltration:DesignFlowRate | T SE Apartment Infiltration | Air_Changes_per_Hour | 0.45
FR | RT | non-standard | ZoneInfiltration:DesignFlowRate | T SW Apartment Infiltration | Air_Changes_per_Hour | 1.5
FR | RT | standard | ZoneInfiltration:DesignFlowRate | T SW Apartment Infiltration | Air_Changes_per_Hour | 1
FR | RT | efficient | ZoneInfiltration:DesignFlowRate | T SW Apartment Infiltration | Air_Changes_per_Hour | 0.45
FR | RT | ZEB | ZoneInfiltration:DesignFlowRate | T SW Apartment Infiltration | Air_Changes_per_Hour | 0.45
FR | RT | non-standard | ZoneInfiltration:DesignFlowRate | T N1 Apartment Infiltration | Air_Changes_per_Hour | 1.5
FR | RT | standard | ZoneInfiltration:DesignFlowRate | T N1 Apartment Infiltration | Air_Changes_per_Hour | 1
FR | RT | efficient | ZoneInfiltration:DesignFlowRate | T N1 Apartment Infiltration | Air_Changes_per_Hour | 0.45
FR | RT | ZEB | ZoneInfiltration:DesignFlowRate | T N1 Apartment Infiltration | Air_Changes_per_Hour | 0.45
FR | RT | non-standard | ZoneInfiltration:DesignFlowRate | T N2 Apartment Infiltration | Air_Changes_per_Hour | 1.5
FR | RT | standard | ZoneInfiltration:DesignFlowRate | T N2 Apartment Infiltration | Air_Changes_per_Hour | 1
FR | RT | efficient | ZoneInfiltration:DesignFlowRate | T N2 Apartment Infiltration | Air_Changes_per_Hour | 0.45
FR | RT | ZEB | ZoneInfiltration:DesignFlowRate | T N2 Apartment Infiltration | Air_Changes_per_Hour | 0.45
FR | RT | non-standard | ZoneInfiltration:DesignFlowRate | T S1 Apartment Infiltration | Air_Changes_per_Hour | 1.5
FR | RT | standard | ZoneInfiltration:DesignFlowRate | T S1 Apartment Infiltration | Air_Changes_per_Hour | 1
FR | RT | efficient | ZoneInfiltration:DesignFlowRate | T S1 Apartment Infiltration | Air_Changes_per_Hour | 0.45
FR | RT | ZEB | ZoneInfiltration:DesignFlowRate | T S1 Apartment Infiltration | Air_Changes_per_Hour | 0.45
FR | RT | non-standard | ZoneInfiltration:DesignFlowRate | T S2 Apartment Infiltration | Air_Changes_per_Hour | 1.5
FR | RT | standard | ZoneInfiltration:DesignFlowRate | T S2 Apartment Infiltration | Air_Changes_per_Hour | 1
FR | RT | efficient | ZoneInfiltration:DesignFlowRate | T S2 Apartment Infiltration | Air_Changes_per_Hour | 0.45
FR | RT | ZEB | ZoneInfiltration:DesignFlowRate | T S2 Apartment Infiltration | Air_Changes_per_Hour | 0.45
IN | MFH | efficient | Construction | window_w_blinds | Layer_2 | Glass-en-efficient
IN | MFH | non-standard | Construction | window_w_blinds | Layer_2 | Glass-en-non-standard
IN | MFH | ZEB | Construction | window_w_blinds | Layer_2 | Glass-en-ZEB
IN | SFH | efficient | Construction | window_w_blinds | Outside_Layer | Glass-en-efficient
IN | SFH | non-standard | Construction | window_w_blinds | Outside_Layer | Glass-en-non-standard
IN | SFH | ZEB | Construction | window_w_blinds | Outside_Layer | Glass-en-ZEB
IN | SFH | ZEB | ZoneVentilation:DesignFlowRate | Ventilation_unit1 | Design_Flow_Rate | 0.014165
IN | SFH | efficient | ZoneInfiltration:EffectiveLeakageArea | Living_ShermanGrimsrud_unit1 | Effective_Air_Leakage_Area | 361
IN | SFH | non-standard | ZoneInfiltration:EffectiveLeakageArea | Living_ShermanGrimsrud_unit1 | Effective_Air_Leakage_Area | 1250.6
IN | SFH | standard | ZoneInfiltration:EffectiveLeakageArea | Living_ShermanGrimsrud_unit1 | Effective_Air_Leakage_Area | 962.7
IN | SFH | ZEB | ZoneInfiltration:EffectiveLeakageArea | Living_ShermanGrimsrud_unit1 | Effective_Air_Leakage_Area | 180.5
IN | MFH | efficient | ZoneInfiltration:EffectiveLeakageArea | AtticVent | Effective_Air_Leakage_Area | 3330
IN | MFH | non-standard | ZoneInfiltration:EffectiveLeakageArea | AtticVent | Effective_Air_Leakage_Area | 3330
IN | MFH | standard | ZoneInfiltration:EffectiveLeakageArea | AtticVent | Effective_Air_Leakage_Area | 3330
IN | MFH | ZEB | ZoneInfiltration:EffectiveLeakageArea | AtticVent | Effective_Air_Leakage_Area | 3330
IN | MFH | efficient | ZoneInfiltration:EffectiveLeakageArea | Living_ShermanGrimsrud_unit1_FrontRow_BottomFloor | Effective_Air_Leakage_Area | 107
IN | MFH | non-standard | ZoneInfiltration:EffectiveLeakageArea | Living_ShermanGrimsrud_unit1_FrontRow_BottomFloor | Effective_Air_Leakage_Area | 325
IN | MFH | standard | ZoneInfiltration:EffectiveLeakageArea | Living_ShermanGrimsrud_unit1_FrontRow_BottomFloor | Effective_Air_Leakage_Area | 250
IN | MFH | ZEB | ZoneInfiltration:EffectiveLeakageArea | Living_ShermanGrimsrud_unit1_FrontRow_BottomFloor | Effective_Air_Leakage_Area | 53.5
IN | MFH | ZEB | ZoneVentilation:DesignFlowRate | Living_ShermanGrimsrud_unit1_FrontRow_BottomFloor | Design_Flow_Rate | 0.014165
IN | MFH | efficient | ZoneInfiltration:EffectiveLeakageArea | Living_ShermanGrimsrud_unit2_FrontRow_BottomFloor | Effective_Air_Leakage_Area | 107
IN | MFH | non-standard | ZoneInfiltration:EffectiveLeakageArea | Living_ShermanGrimsrud_unit2_FrontRow_BottomFloor | Effective_Air_Leakage_Area | 325
IN | MFH | standard | ZoneInfiltration:EffectiveLeakageArea | Living_ShermanGrimsrud_unit2_FrontRow_BottomFloor | Effective_Air_Leakage_Area | 250
IN | MFH | ZEB | ZoneInfiltration:EffectiveLeakageArea | Living_ShermanGrimsrud_unit2_FrontRow_BottomFloor | Effective_Air_Leakage_Area | 53.5
IN | MFH | ZEB | ZoneVentilation:DesignFlowRate | Living_ShermanGrimsrud_unit2_FrontRow_BottomFloor | Design_Flow_Rate | 0.014165
IN | MFH | efficient | ZoneInfiltration:EffectiveLeakageArea | Living_ShermanGrimsrud_unit3_FrontRow_BottomFloor | Effective_Air_Leakage_Area | 107
IN | MFH | non-standard | ZoneInfiltration:EffectiveLeakageArea | Living_ShermanGrimsrud_unit3_FrontRow_BottomFloor | Effective_Air_Leakage_Area | 325
IN | MFH | standard | ZoneInfiltration:EffectiveLeakageArea | Living_ShermanGrimsrud_unit3_FrontRow_BottomFloor | Effective_Air_Leakage_Area | 250
IN | MFH | ZEB | ZoneInfiltration:EffectiveLeakageArea | Living_ShermanGrimsrud_unit3_FrontRow_BottomFloor | Effective_Air_Leakage_Area | 53.5
IN | MFH | ZEB | ZoneVentilation:DesignFlowRate | Living_ShermanGrimsrud_unit3_FrontRow_BottomFloor | Design_Flow_Rate | 0.014165
IN | MFH | efficient | ZoneInfiltration:EffectiveLeakageArea | Living_ShermanGrimsrud_unit1_BackRow_BottomFloor | Effective_Air_Leakage_Area | 107
IN | MFH | non-standard | ZoneInfiltration:EffectiveLeakageArea | Living_ShermanGrimsrud_unit1_BackRow_BottomFloor | Effective_Air_Leakage_Area | 325
IN | MFH | standard | ZoneInfiltration:EffectiveLeakageArea | Living_ShermanGrimsrud_unit1_BackRow_BottomFloor | Effective_Air_Leakage_Area | 250
IN | MFH | ZEB | ZoneInfiltration:EffectiveLeakageArea | Living_ShermanGrimsrud_unit1_BackRow_BottomFloor | Effective_Air_Leakage_Area | 53.5
IN | MFH | ZEB | ZoneVentilation:DesignFlowRate | Living_ShermanGrimsrud_unit1_BackRow_BottomFloor | Design_Flow_Rate | 0.014165
IN | MFH | efficient | ZoneInfiltration:EffectiveLeakageArea | Living_ShermanGrimsrud_unit2_BackRow_BottomFloor | Effective_Air_Leakage_Area | 107
IN | MFH | non-standard | ZoneInfiltration:EffectiveLeakageArea | Living_ShermanGrimsrud_unit2_BackRow_BottomFloor | Effective_Air_Leakage_Area | 325
IN | MFH | standard | ZoneInfiltration:EffectiveLeakageArea | Living_ShermanGrimsrud_unit2_BackRow_BottomFloor | Effective_Air_Leakage_Area | 250
IN | MFH | ZEB | ZoneInfiltration:EffectiveLeakageArea | Living_ShermanGrimsrud_unit2_BackRow_BottomFloor | Effective_Air_Leakage_Area | 53.5
IN | MFH | ZEB | ZoneVentilation:DesignFlowRate | Living_ShermanGrimsrud_unit2_BackRow_BottomFloor | Design_Flow_Rate | 0.014165
IN | MFH | efficient | ZoneInfiltration:EffectiveLeakageArea | Living_ShermanGrimsrud_unit3_BackRow_BottomFloor | Effective_Air_Leakage_Area | 107
IN | MFH | non-standard | ZoneInfiltration:EffectiveLeakageArea | Living_ShermanGrimsrud_unit3_BackRow_BottomFloor | Effective_Air_Leakage_Area | 325
IN | MFH | standard | ZoneInfiltration:EffectiveLeakageArea | Living_ShermanGrimsrud_unit3_BackRow_BottomFloor | Effective_Air_Leakage_Area | 250
IN | MFH | ZEB | ZoneInfiltration:EffectiveLeakageArea | Living_ShermanGrimsrud_unit3_BackRow_BottomFloor | Effective_Air_Leakage_Area | 53.5
IN | MFH | ZEB | ZoneVentilation:DesignFlowRate | Living_ShermanGrimsrud_unit3_BackRow_BottomFloor | Design_Flow_Rate | 0.014165
IN | MFH | efficient | ZoneInfiltration:EffectiveLeakageArea | Living_ShermanGrimsrud_unit2_FrontRow_MiddleFloor | Effective_Air_Leakage_Area | 107
IN | MFH | non-standard | ZoneInfiltration:EffectiveLeakageArea | Living_ShermanGrimsrud_unit2_FrontRow_MiddleFloor | Effective_Air_Leakage_Area | 325
IN | MFH | standard | ZoneInfiltration:EffectiveLeakageArea | Living_ShermanGrimsrud_unit2_FrontRow_MiddleFloor | Effective_Air_Leakage_Area | 250
IN | MFH | ZEB | ZoneInfiltration:EffectiveLeakageArea | Living_ShermanGrimsrud_unit2_FrontRow_MiddleFloor | Effective_Air_Leakage_Area | 53.5
IN | MFH | ZEB | ZoneVentilation:DesignFlowRate | Living_ShermanGrimsrud_unit2_FrontRow_MiddleFloor | Design_Flow_Rate | 0.014165
IN | MFH | efficient | ZoneInfiltration:EffectiveLeakageArea | Living_ShermanGrimsrud_unit3_FrontRow_MiddleFloor | Effective_Air_Leakage_Area | 107
IN | MFH | non-standard | ZoneInfiltration:EffectiveLeakageArea | Living_ShermanGrimsrud_unit3_FrontRow_MiddleFloor | Effective_Air_Leakage_Area | 325
IN | MFH | standard | ZoneInfiltration:EffectiveLeakageArea | Living_ShermanGrimsrud_unit3_FrontRow_MiddleFloor | Effective_Air_Leakage_Area | 250
IN | MFH | ZEB | ZoneInfiltration:EffectiveLeakageArea | Living_ShermanGrimsrud_unit3_FrontRow_MiddleFloor | Effective_Air_Leakage_Area | 53.5
IN | MFH | ZEB | ZoneVentilation:DesignFlowRate | Living_ShermanGrimsrud_unit3_FrontRow_MiddleFloor | Design_Flow_Rate | 0.014165
IN | MFH | efficient | ZoneInfiltration:EffectiveLeakageArea | Living_ShermanGrimsrud_unit1_BackRow_MiddleFloor | Effective_Air_Leakage_Area | 107
IN | MFH | non-standard | ZoneInfiltration:EffectiveLeakageArea | Living_ShermanGrimsrud_unit1_BackRow_MiddleFloor | Effective_Air_Leakage_Area | 325
IN | MFH | standard | ZoneInfiltration:EffectiveLeakageArea | Living_ShermanGrimsrud_unit1_BackRow_MiddleFloor | Effective_Air_Leakage_Area | 250
IN | MFH | ZEB | ZoneInfiltration:EffectiveLeakageArea | Living_ShermanGrimsrud_unit1_BackRow_MiddleFloor | Effective_Air_Leakage_Area | 53.5
IN | MFH | ZEB | ZoneVentilation:DesignFlowRate | Living_ShermanGrimsrud_unit1_BackRow_MiddleFloor | Design_Flow_Rate | 0.014165
IN | MFH | efficient | ZoneInfiltration:EffectiveLeakageArea | Living_ShermanGrimsrud_unit2_BackRow_MiddleFloor | Effective_Air_Leakage_Area | 107
IN | MFH | non-standard | ZoneInfiltration:EffectiveLeakageArea | Living_ShermanGrimsrud_unit2_BackRow_MiddleFloor | Effective_Air_Leakage_Area | 325
IN | MFH | standard | ZoneInfiltration:EffectiveLeakageArea | Living_ShermanGrimsrud_unit2_BackRow_MiddleFloor | Effective_Air_Leakage_Area | 250
IN | MFH | ZEB | ZoneInfiltration:EffectiveLeakageArea | Living_ShermanGrimsrud_unit2_BackRow_MiddleFloor | Effective_Air_Leakage_Area | 53.5
IN | MFH | ZEB | ZoneVentilation:DesignFlowRate | Living_ShermanGrimsrud_unit2_BackRow_MiddleFloor | Design_Flow_Rate | 0.014165
IN | MFH | efficient | ZoneInfiltration:EffectiveLeakageArea | Living_ShermanGrimsrud_unit3_BackRow_MiddleFloor | Effective_Air_Leakage_Area | 107
IN | MFH | non-standard | ZoneInfiltration:EffectiveLeakageArea | Living_ShermanGrimsrud_unit3_BackRow_MiddleFloor | Effective_Air_Leakage_Area | 325
IN | MFH | standard | ZoneInfiltration:EffectiveLeakageArea | Living_ShermanGrimsrud_unit3_BackRow_MiddleFloor | Effective_Air_Leakage_Area | 250
IN | MFH | ZEB | ZoneInfiltration:EffectiveLeakageArea | Living_ShermanGrimsrud_unit3_BackRow_MiddleFloor | Effective_Air_Leakage_Area | 53.5
IN | MFH | ZEB | ZoneVentilation:DesignFlowRate | Living_ShermanGrimsrud_unit3_BackRow_MiddleFloor | Design_Flow_Rate | 0.014165
IN | MFH | efficient | ZoneInfiltration:EffectiveLeakageArea | Living_ShermanGrimsrud_unit1_FrontRow_TopFloor | Effective_Air_Leakage_Area | 107
IN | MFH | non-standard | ZoneInfiltration:EffectiveLeakageArea | Living_ShermanGrimsrud_unit1_FrontRow_TopFloor | Effective_Air_Leakage_Area | 325
IN | MFH | standard | ZoneInfiltration:EffectiveLeakageArea | Living_ShermanGrimsrud_unit1_FrontRow_TopFloor | Effective_Air_Leakage_Area | 250
IN | MFH | ZEB | ZoneInfiltration:EffectiveLeakageArea | Living_ShermanGrimsrud_unit1_FrontRow_TopFloor | Effective_Air_Leakage_Area | 53.5
IN | MFH | ZEB | ZoneVentilation:DesignFlowRate | Living_ShermanGrimsrud_unit1_FrontRow_TopFloor | Design_Flow_Rate | 0.014165
IN | MFH | efficient | ZoneInfiltration:EffectiveLeakageArea | Living_ShermanGrimsrud_unit2_FrontRow_TopFloor | Effective_Air_Leakage_Area | 107
IN | MFH | non-standard | ZoneInfiltration:EffectiveLeakageArea | Living_ShermanGrimsrud_unit2_FrontRow_TopFloor | Effective_Air_Leakage_Area | 325
IN | MFH | standard | ZoneInfiltration:EffectiveLeakageArea | Living_ShermanGrimsrud_unit2_FrontRow_TopFloor | Effective_Air_Leakage_Area | 250
IN | MFH | ZEB | ZoneInfiltration:EffectiveLeakageArea | Living_ShermanGrimsrud_unit2_FrontRow_TopFloor | Effective_Air_Leakage_Area | 53.5
IN | MFH | ZEB | ZoneVentilation:DesignFlowRate | Living_ShermanGrimsrud_unit2_FrontRow_TopFloor | Design_Flow_Rate | 0.014165
IN | MFH | efficient | ZoneInfiltration:EffectiveLeakageArea | Living_ShermanGrimsrud_unit3_FrontRow_TopFloor | Effective_Air_Leakage_Area | 107
IN | MFH | non-standard | ZoneInfiltration:EffectiveLeakageArea | Living_ShermanGrimsrud_unit3_FrontRow_TopFloor | Effective_Air_Leakage_Area | 325
IN | MFH | standard | ZoneInfiltration:EffectiveLeakageArea | Living_ShermanGrimsrud_unit3_FrontRow_TopFloor | Effective_Air_Leakage_Area | 250
IN | MFH | ZEB | ZoneInfiltration:EffectiveLeakageArea | Living_ShermanGrimsrud_unit3_FrontRow_TopFloor | Effective_Air_Leakage_Area | 53.5
IN | MFH | ZEB | ZoneVentilation:DesignFlowRate | Living_ShermanGrimsrud_unit3_FrontRow_TopFloor | Design_Flow_Rate | 0.014165
IN | RT | efficient | Construction | window_w_blinds | Layer_2 | Glass-en-efficient
IN | RT | non-standard | Construction | window_w_blinds | Layer_2 | Glass-en-non-standard
IN | RT | ZEB | Construction | window_w_blinds | Layer_2 | Glass-en-ZEB
IN | RT | non-standard | ZoneInfiltration:DesignFlowRate | G Corridor Infiltration | Air_Changes_per_Hour | 1.5
IN | RT | standard | ZoneInfiltration:DesignFlowRate | G Corridor Infiltration | Air_Changes_per_Hour | 1
IN | RT | efficient | ZoneInfiltration:DesignFlowRate | G Corridor Infiltration | Air_Changes_per_Hour | 0.45
IN | RT | ZEB | ZoneInfiltration:DesignFlowRate | G Corridor Infiltration | Air_Changes_per_Hour | 0.45
IN | RT | non-standard | ZoneInfiltration:DesignFlowRate | G N1 Apartment Infiltration | Air_Changes_per_Hour | 1.5
IN | RT | standard | ZoneInfiltration:DesignFlowRate | G N1 Apartment Infiltration | Air_Changes_per_Hour | 1
IN | RT | efficient | ZoneInfiltration:DesignFlowRate | G N1 Apartment Infiltration | Air_Changes_per_Hour | 0.45
IN | RT | ZEB | ZoneInfiltration:DesignFlowRate | G N1 Apartment Infiltration | Air_Changes_per_Hour | 0.45
IN | RT | non-standard | ZoneInfiltration:DesignFlowRate | G N2 Apartment Infiltration | Air_Changes_per_Hour | 1.5
IN | RT | standard | ZoneInfiltration:DesignFlowRate | G N2 Apartment Infiltration | Air_Changes_per_Hour | 1
IN | RT | efficient | ZoneInfiltration:DesignFlowRate | G N2 Apartment Infiltration | Air_Changes_per_Hour | 0.45
IN | RT | ZEB | ZoneInfiltration:DesignFlowRate | G N2 Apartment Infiltration | Air_Changes_per_Hour | 0.45
IN | RT | non-standard | ZoneInfiltration:DesignFlowRate | G NE Apartment Infiltration | Air_Changes_per_Hour | 1.5
IN | RT | standard | ZoneInfiltration:DesignFlowRate | G NE Apartment Infiltration | Air_Changes_per_Hour | 1
IN | RT | efficient | ZoneInfiltration:DesignFlowRate | G NE Apartment Infiltration | Air_Changes_per_Hour | 0.45
IN | RT | ZEB | ZoneInfiltration:DesignFlowRate | G NE Apartment Infiltration | Air_Changes_per_Hour | 0.45
IN | RT | non-standard | ZoneInfiltration:DesignFlowRate | G NW Apartment Infiltration | Air_Changes_per_Hour | 1.5
IN | RT | standard | ZoneInfiltration:DesignFlowRate | G NW Apartment Infiltration | Air_Changes_per_Hour | 1
IN | RT | efficient | ZoneInfiltration:DesignFlowRate | G NW Apartment Infiltration | Air_Changes_per_Hour | 0.45
IN | RT | ZEB | ZoneInfiltration:DesignFlowRate | G NW Apartment Infiltration | Air_Changes_per_Hour | 0.45
IN | RT | non-standard | ZoneInfiltration:DesignFlowRate | G S1 Apartment Infiltration | Air_Changes_per_Hour | 1.5
IN | RT | standard | ZoneInfiltration:DesignFlowRate | G S1 Apartment Infiltration | Air_Changes_per_Hour | 1
IN | RT | efficient | ZoneInfiltration:DesignFlowRate | G S1 Apartment Infiltration | Air_Changes_per_Hour | 0.45
IN | RT | ZEB | ZoneInfiltration:DesignFlowRate | G S1 Apartment Infiltration | Air_Changes_per_Hour | 0.45
IN | RT | non-standard | ZoneInfiltration:DesignFlowRate | G S2 Apartment Infiltration | Air_Changes_per_Hour | 1.5
IN | RT | standard | ZoneInfiltration:DesignFlowRate | G S2 Apartment Infiltration | Air_Changes_per_Hour | 1
IN | RT | efficient | ZoneInfiltration:DesignFlowRate | G S2 Apartment Infiltration | Air_Changes_per_Hour | 0.45
IN | RT | ZEB | ZoneInfiltration:DesignFlowRate | G S2 Apartment Infiltration | Air_Changes_per_Hour | 0.45
IN | RT | non-standard | ZoneInfiltration:DesignFlowRate | G SW Apartment Infiltration | Air_Changes_per_Hour | 1.5
IN | RT | standard | ZoneInfiltration:DesignFlowRate | G SW Apartment Infiltration | Air_Changes_per_Hour | 1
IN | RT | efficient | ZoneInfiltration:DesignFlowRate | G SW Apartment Infiltration | Air_Changes_per_Hour | 0.45
IN | RT | ZEB | ZoneInfiltration:DesignFlowRate | G SW Apartment Infiltration | Air_Changes_per_Hour | 0.45
IN | RT | non-standard | ZoneInfiltration:DesignFlowRate | M Corridor Infiltration | Air_Changes_per_Hour | 1.5
IN | RT | standard | ZoneInfiltration:DesignFlowRate | M Corridor Infiltration | Air_Changes_per_Hour | 1
IN | RT | efficient | ZoneInfiltration:DesignFlowRate | M Corridor Infiltration | Air_Changes_per_Hour | 0.45
IN | RT | ZEB | ZoneInfiltration:DesignFlowRate | M Corridor Infiltration | Air_Changes_per_Hour | 0.45
IN | RT | non-standard | ZoneInfiltration:DesignFlowRate | M N1 Apartment Infiltration | Air_Changes_per_Hour | 1.5
IN | RT | standard | ZoneInfiltration:DesignFlowRate | M N1 Apartment Infiltration | Air_Changes_per_Hour | 1
IN | RT | efficient | ZoneInfiltration:DesignFlowRate | M N1 Apartment Infiltration | Air_Changes_per_Hour | 0.45
IN | RT | ZEB | ZoneInfiltration:DesignFlowRate | M N1 Apartment Infiltration | Air_Changes_per_Hour | 0.45
IN | RT | non-standard | ZoneInfiltration:DesignFlowRate | M N2 Apartment Infiltration | Air_Changes_per_Hour | 1.5
IN | RT | standard | ZoneInfiltration:DesignFlowRate | M N2 Apartment Infiltration | Air_Changes_per_Hour | 1
IN | RT | efficient | ZoneInfiltration:DesignFlowRate | M N2 Apartment Infiltration | Air_Changes_per_Hour | 0.45
IN | RT | ZEB | ZoneInfiltration:DesignFlowRate | M N2 Apartment Infiltration | Air_Changes_per_Hour | 0.45
IN | RT | non-standard | ZoneInfiltration:DesignFlowRate | M NE Apartment Infiltration | Air_Changes_per_Hour | 1.5
IN | RT | standard | ZoneInfiltration:DesignFlowRate | M NE Apartment Infiltration | Air_Changes_per_Hour | 1
IN | RT | efficient | ZoneInfiltration:DesignFlowRate | M NE Apartment Infiltration | Air_Changes_per_Hour | 0.45
IN | RT | ZEB | ZoneInfiltration:DesignFlowRate | M NE Apartment Infiltration | Air_Changes_per_Hour | 0.45
IN | RT | non-standard | ZoneInfiltration:DesignFlowRate | M NW Apartment Infiltration | Air_Changes_per_Hour | 1.5
IN | RT | standard | ZoneInfiltration:DesignFlowRate | M NW Apartment Infiltration | Air_Changes_per_Hour | 1
IN | RT | efficient | ZoneInfiltration:DesignFlowRate | M NW Apartment Infiltration | Air_Changes_per_Hour | 0.45
IN | RT | ZEB | ZoneInfiltration:DesignFlowRate | M NW Apartment Infiltration | Air_Changes_per_Hour | 0.45
IN | RT | non-standard | ZoneInfiltration:DesignFlowRate | M S1 Apartment Infiltration | Air_Changes_per_Hour | 1.5
IN | RT | standard | ZoneInfiltration:DesignFlowRate | M S1 Apartment Infiltration | Air_Changes_per_Hour | 1
IN | RT | efficient | ZoneInfiltration:DesignFlowRate | M S1 Apartment Infiltration | Air_Changes_per_Hour | 0.45
IN | RT | ZEB | ZoneInfiltration:DesignFlowRate | M S1 Apartment Infiltration | Air_Changes_per_Hour | 0.45
IN | RT | non-standard | ZoneInfiltration:DesignFlowRate | M S2 Apartment Infiltration | Air_Changes_per_Hour | 1.5
IN | RT | standard | ZoneInfiltration:DesignFlowRate | M S2 Apartment Infiltration | Air_Changes_per_Hour | 1
IN | RT | efficient | ZoneInfiltration:DesignFlowRate | M S2 Apartment Infiltration | Air_Changes_per_Hour | 0.45
IN | RT | ZEB | ZoneInfiltration:DesignFlowRate | M S2 Apartment Infiltration | Air_Changes_per_Hour | 0.45
IN | RT | non-standard | ZoneInfiltration:DesignFlowRate | M SE Apartment Infiltration | Air_Changes_per_Hour | 1.5
IN | RT | standard | ZoneInfiltration:DesignFlowRate | M SE Apartment Infiltration | Air_Changes_per_Hour | 1
IN | RT | efficient | ZoneInfiltration:DesignFlowRate | M SE Apartment Infiltration | Air_Changes_per_Hour | 0.45
IN | RT | ZEB | ZoneInfiltration:DesignFlowRate | M SE Apartment Infiltration | Air_Changes_per_Hour | 0.45
IN | RT | non-standard | ZoneInfiltration:DesignFlowRate | M SW Apartment Infiltration | Air_Changes_per_Hour | 1.5
IN | RT | standard | ZoneInfiltration:DesignFlowRate | M SW Apartment Infiltration | Air_Changes_per_Hour | 1
IN | RT | efficient | ZoneInfiltration:DesignFlowRate | M SW Apartment Infiltration | Air_Changes_per_Hour | 0.45
IN | RT | ZEB | ZoneInfiltration:DesignFlowRate | M SW Apartment Infiltration | Air_Changes_per_Hour | 0.45
IN | RT | non-standard | ZoneInfiltration:DesignFlowRate | M2 Corridor Infiltration | Air_Changes_per_Hour | 1.5
IN | RT | standard | ZoneInfiltration:DesignFlowRate | M2 Corridor Infiltration | Air_Changes_per_Hour | 1
IN | RT | efficient | ZoneInfiltration:DesignFlowRate | M2 Corridor Infiltration | Air_Changes_per_Hour | 0.45
IN | RT | ZEB | ZoneInfiltration:DesignFlowRate | M2 Corridor Infiltration | Air_Changes_per_Hour | 0.45
IN | RT | non-standard | ZoneInfiltration:DesignFlowRate | M2 N1 Apartment Infiltration | Air_Changes_per_Hour | 1.5
IN | RT | standard | ZoneInfiltration:DesignFlowRate | M2 N1 Apartment Infiltration | Air_Changes_per_Hour | 1
IN | RT | efficient | ZoneInfiltration:DesignFlowRate | M2 N1 Apartment Infiltration | Air_Changes_per_Hour | 0.45
IN | RT | ZEB | ZoneInfiltration:DesignFlowRate | M2 N1 Apartment Infiltration | Air_Changes_per_Hour | 0.45
IN | RT | non-standard | ZoneInfiltration:DesignFlowRate | M2 N2 Apartment Infiltration | Air_Changes_per_Hour | 1.5
IN | RT | standard | ZoneInfiltration:DesignFlowRate | M2 N2 Apartment Infiltration | Air_Changes_per_Hour | 1
IN | RT | efficient | ZoneInfiltration:DesignFlowRate | M2 N2 Apartment Infiltration | Air_Changes_per_Hour | 0.45
IN | RT | ZEB | ZoneInfiltration:DesignFlowRate | M2 N2 Apartment Infiltration | Air_Changes_per_Hour | 0.45
IN | RT | non-standard | ZoneInfiltration:DesignFlowRate | M2 NE Apartment Infiltration | Air_Changes_per_Hour | 1.5
IN | RT | standard | ZoneInfiltration:DesignFlowRate | M2 NE Apartment Infiltration | Air_Changes_per_Hour | 1
IN | RT | efficient | ZoneInfiltration:DesignFlowRate | M2 NE Apartment Infiltration | Air_Changes_per_Hour | 0.45
IN | RT | ZEB | ZoneInfiltration:DesignFlowRate | M2 NE Apartment Infiltration | Air_Changes_per_Hour | 0.45
IN | RT | non-standard | ZoneInfiltration:DesignFlowRate | M2 NW Apartment Infiltration | Air_Changes_per_Hour | 1.5
IN | RT | standard | ZoneInfiltration:DesignFlowRate | M2 NW Apartment Infiltration | Air_Changes_per_Hour | 1
IN | RT | efficient | ZoneInfiltration:DesignFlowRate | M2 NW Apartment Infiltration | Air_Changes_per_Hour | 0.45
IN | RT | ZEB | ZoneInfiltration:DesignFlowRate | M2 NW Apartment Infiltration | Air_Changes_per_Hour | 0.45
IN | RT | non-standard | ZoneInfiltration:DesignFlowRate | M2 S1 Apartment Infiltration | Air_Changes_per_Hour | 1.5
IN | RT | standard | ZoneInfiltration:DesignFlowRate | M2 S1 Apartment Infiltration | Air_Changes_per_Hour | 1
IN | RT | efficient | ZoneInfiltration:DesignFlowRate | M2 S1 Apartment Infiltration | Air_Changes_per_Hour | 0.45
IN | RT | ZEB | ZoneInfiltration:DesignFlowRate | M2 S1 Apartment Infiltration | Air_Changes_per_Hour | 0.45
IN | RT | non-standard | ZoneInfiltration:DesignFlowRate | M2 S2 Apartment Infiltration | Air_Changes_per_Hour | 1.5
IN | RT | standard | ZoneInfiltration:DesignFlowRate | M2 S2 Apartment Infiltration | Air_Changes_per_Hour | 1
IN | RT | efficient | ZoneInfiltration:DesignFlowRate | M2 S2 Apartment Infiltration | Air_Changes_per_Hour | 0.45
IN | RT | ZEB | ZoneInfiltration:DesignFlowRate | M2 S2 Apartment Infiltration | Air_Changes_per_Hour | 0.45
IN | RT | non-standard | ZoneInfiltration:DesignFlowRate | M2 SE Apartment Infiltration | Air_Changes_per_Hour | 1.5
IN | RT | standard | ZoneInfiltration:DesignFlowRate | M2 SE Apartment Infiltration | Air_Changes_per_Hour | 1
IN | RT | efficient | ZoneInfiltration:DesignFlowRate | M2 SE Apartment Infiltration | Air_Changes_per_Hour | 0.45
IN | RT | ZEB | ZoneInfiltration:DesignFlowRate | M2 SE Apartment Infiltration | Air_Changes_per_Hour | 0.45
IN | RT | non-standard | ZoneInfiltration:DesignFlowRate | M2 SW Apartment Infiltration | Air_Changes_per_Hour | 1.5
IN | RT | standard | ZoneInfiltration:DesignFlowRate | M2 SW Apartment Infiltration | Air_Changes_per_Hour | 1
IN | RT | efficient | ZoneInfiltration:DesignFlowRate | M2 SW Apartment Infiltration | Air_Changes_per_Hour | 0.45
IN | RT | ZEB | ZoneInfiltration:DesignFlowRate | M2 SW Apartment Infiltration | Air_Changes_per_Hour | 0.45
IN | RT | non-standard | ZoneInfiltration:DesignFlowRate | T Corridor Infiltration | Air_Changes_per_Hour | 1.5
IN | RT | standard | ZoneInfiltration:DesignFlowRate | T Corridor Infiltration | Air_Changes_per_Hour | 1
IN | RT | efficient | ZoneInfiltration:DesignFlowRate | T Corridor Infiltration | Air_Changes_per_Hour | 0.45
IN | RT | ZEB | ZoneInfiltration:DesignFlowRate | T Corridor Infiltration | Air_Changes_per_Hour | 0.45
IN | RT | non-standard | ZoneInfiltration:DesignFlowRate | T NE Apartment Infiltration | Air_Changes_per_Hour | 1.5
IN | RT | standard | ZoneInfiltration:DesignFlowRate | T NE Apartment Infiltration | Air_Changes_per_Hour | 1
IN | RT | efficient | ZoneInfiltration:DesignFlowRate | T NE Apartment Infiltration | Air_Changes_per_Hour | 0.45
IN | RT | ZEB | ZoneInfiltration:DesignFlowRate | T NE Apartment Infiltration | Air_Changes_per_Hour | 0.45
IN | RT | non-standard | ZoneInfiltration:DesignFlowRate | T NW Apartment Infiltration | Air_Changes_per_Hour | 1.5
IN | RT | standard | ZoneInfiltration:DesignFlowRate | T NW Apartment Infiltration | Air_Changes_per_Hour | 1
IN | RT | efficient | ZoneInfiltration:DesignFlowRate | T NW Apartment Infiltration | Air_Changes_per_Hour | 0.45
IN | RT | ZEB | ZoneInfiltration:DesignFlowRate | T NW Apartment Infiltration | Air_Changes_per_Hour | 0.45
IN | RT | non-standard | ZoneInfiltration:DesignFlowRate | T SE Apartment Infiltration | Air_Changes_per_Hour | 1.5
IN | RT | standard | ZoneInfiltration:DesignFlowRate | T SE Apartment Infiltration | Air_Changes_per_Hour | 1
IN | RT | efficient | ZoneInfiltration:DesignFlowRate | T SE Apartment Infiltration | Air_Changes_per_Hour | 0.45
IN | RT | ZEB | ZoneInfiltration:DesignFlowRate | T SE Apartment Infiltration | Air_Changes_per_Hour | 0.45
IN | RT | non-standard | ZoneInfiltration:DesignFlowRate | T SW Apartment Infiltration | Air_Changes_per_Hour | 1.5
IN | RT | standard | ZoneInfiltration:DesignFlowRate | T SW Apartment Infiltration | Air_Changes_per_Hour | 1
IN | RT | efficient | ZoneInfiltration:DesignFlowRate | T SW Apartment Infiltration | Air_Changes_per_Hour | 0.45
IN | RT | ZEB | ZoneInfiltration:DesignFlowRate | T SW Apartment Infiltration | Air_Changes_per_Hour | 0.45
IN | RT | non-standard | ZoneInfiltration:DesignFlowRate | T N1 Apartment Infiltration | Air_Changes_per_Hour | 1.5
IN | RT | standard | ZoneInfiltration:DesignFlowRate | T N1 Apartment Infiltration | Air_Changes_per_Hour | 1
IN | RT | efficient | ZoneInfiltration:DesignFlowRate | T N1 Apartment Infiltration | Air_Changes_per_Hour | 0.45
IN | RT | ZEB | ZoneInfiltration:DesignFlowRate | T N1 Apartment Infiltration | Air_Changes_per_Hour | 0.45
IN | RT | non-standard | ZoneInfiltration:DesignFlowRate | T N2 Apartment Infiltration | Air_Changes_per_Hour | 1.5
IN | RT | standard | ZoneInfiltration:DesignFlowRate | T N2 Apartment Infiltration | Air_Changes_per_Hour | 1
IN | RT | efficient | ZoneInfiltration:DesignFlowRate | T N2 Apartment Infiltration | Air_Changes_per_Hour | 0.45
IN | RT | ZEB | ZoneInfiltration:DesignFlowRate | T N2 Apartment Infiltration | Air_Changes_per_Hour | 0.45
IN | RT | non-standard | ZoneInfiltration:DesignFlowRate | T S1 Apartment Infiltration | Air_Changes_per_Hour | 1.5
IN | RT | standard | ZoneInfiltration:DesignFlowRate | T S1 Apartment Infiltration | Air_Changes_per_Hour | 1
IN | RT | efficient | ZoneInfiltration:DesignFlowRate | T S1 Apartment Infiltration | Air_Changes_per_Hour | 0.45
IN | RT | ZEB | ZoneInfiltration:DesignFlowRate | T S1 Apartment Infiltration | Air_Changes_per_Hour | 0.45
IN | RT | non-standard | ZoneInfiltration:DesignFlowRate | T S2 Apartment Infiltration | Air_Changes_per_Hour | 1.5
IN | RT | standard | ZoneInfiltration:DesignFlowRate | T S2 Apartment Infiltration | Air_Changes_per_Hour | 1
IN | RT | efficient | ZoneInfiltration:DesignFlowRate | T S2 Apartment Infiltration | Air_Changes_per_Hour | 0.45
IN | RT | ZEB | ZoneInfiltration:DesignFlowRate | T S2 Apartment Infiltration | Air_Changes_per_Hour | 0.45
IT | MFH | efficient | Construction | window_w_blinds | Layer_2 | Glass-en-efficient
IT | MFH | non-standard | Construction | window_w_blinds | Layer_2 | Glass-en-non-standard
IT | MFH | ZEB | Construction | window_w_blinds | Layer_2 | Glass-en-ZEB
IT | SFH | efficient | Construction | window_w_blinds | Outside_Layer | Glass-en-efficient
IT | SFH | non-standard | Construction | window_w_blinds | Outside_Layer | Glass-en-non-standard
IT | SFH | ZEB | Construction | window_w_blinds | Outside_Layer | Glass-en-ZEB
IT | SFH | ZEB | ZoneVentilation:DesignFlowRate | Ventilation_unit1 | Design_Flow_Rate | 0.014165
IT | SFH | efficient | ZoneInfiltration:EffectiveLeakageArea | Living_ShermanGrimsrud_unit1 | Effective_Air_Leakage_Area | 361
IT | SFH | non-standard | ZoneInfiltration:EffectiveLeakageArea | Living_ShermanGrimsrud_unit1 | Effective_Air_Leakage_Area | 1250.6
IT | SFH | standard | ZoneInfiltration:EffectiveLeakageArea | Living_ShermanGrimsrud_unit1 | Effective_Air_Leakage_Area | 962.7
IT | SFH | ZEB | ZoneInfiltration:EffectiveLeakageArea | Living_ShermanGrimsrud_unit1 | Effective_Air_Leakage_Area | 180.5
IT | MFH | efficient | ZoneInfiltration:EffectiveLeakageArea | AtticVent | Effective_Air_Leakage_Area | 3330
IT | MFH | non-standard | ZoneInfiltration:EffectiveLeakageArea | AtticVent | Effective_Air_Leakage_Area | 3330
IT | MFH | standard | ZoneInfiltration:EffectiveLeakageArea | AtticVent | Effective_Air_Leakage_Area | 3330
IT | MFH | ZEB | ZoneInfiltration:EffectiveLeakageArea | AtticVent | Effective_Air_Leakage_Area | 3330
IT | MFH | efficient | ZoneInfiltration:EffectiveLeakageArea | Living_ShermanGrimsrud_unit1_FrontRow_BottomFloor | Effective_Air_Leakage_Area | 107
IT | MFH | non-standard | ZoneInfiltration:EffectiveLeakageArea | Living_ShermanGrimsrud_unit1_FrontRow_BottomFloor | Effective_Air_Leakage_Area | 325
IT | MFH | standard | ZoneInfiltration:EffectiveLeakageArea | Living_ShermanGrimsrud_unit1_FrontRow_BottomFloor | Effective_Air_Leakage_Area | 250
IT | MFH | ZEB | ZoneInfiltration:EffectiveLeakageArea | Living_ShermanGrimsrud_unit1_FrontRow_BottomFloor | Effective_Air_Leakage_Area | 53.5
IT | MFH | ZEB | ZoneVentilation:DesignFlowRate | Living_ShermanGrimsrud_unit1_FrontRow_BottomFloor | Design_Flow_Rate | 0.014165
IT | MFH | efficient | ZoneInfiltration:EffectiveLeakageArea | Living_ShermanGrimsrud_unit2_FrontRow_BottomFloor | Effective_Air_Leakage_Area | 107
IT | MFH | non-standard | ZoneInfiltration:EffectiveLeakageArea | Living_ShermanGrimsrud_unit2_FrontRow_BottomFloor | Effective_Air_Leakage_Area | 325
IT | MFH | standard | ZoneInfiltration:EffectiveLeakageArea | Living_ShermanGrimsrud_unit2_FrontRow_BottomFloor | Effective_Air_Leakage_Area | 250
IT | MFH | ZEB | ZoneInfiltration:EffectiveLeakageArea | Living_ShermanGrimsrud_unit2_FrontRow_BottomFloor | Effective_Air_Leakage_Area | 53.5
IT | MFH | ZEB | ZoneVentilation:DesignFlowRate | Living_ShermanGrimsrud_unit2_FrontRow_BottomFloor | Design_Flow_Rate | 0.014165
IT | MFH | efficient | ZoneInfiltration:EffectiveLeakageArea | Living_ShermanGrimsrud_unit3_FrontRow_BottomFloor | Effective_Air_Leakage_Area | 107
IT | MFH | non-standard | ZoneInfiltration:EffectiveLeakageArea | Living_ShermanGrimsrud_unit3_FrontRow_BottomFloor | Effective_Air_Leakage_Area | 325
IT | MFH | standard | ZoneInfiltration:EffectiveLeakageArea | Living_ShermanGrimsrud_unit3_FrontRow_BottomFloor | Effective_Air_Leakage_Area | 250
IT | MFH | ZEB | ZoneInfiltration:EffectiveLeakageArea | Living_ShermanGrimsrud_unit3_FrontRow_BottomFloor | Effective_Air_Leakage_Area | 53.5
IT | MFH | ZEB | ZoneVentilation:DesignFlowRate | Living_ShermanGrimsrud_unit3_FrontRow_BottomFloor | Design_Flow_Rate | 0.014165
IT | MFH | efficient | ZoneInfiltration:EffectiveLeakageArea | Living_ShermanGrimsrud_unit1_BackRow_BottomFloor | Effective_Air_Leakage_Area | 107
IT | MFH | non-standard | ZoneInfiltration:EffectiveLeakageArea | Living_ShermanGrimsrud_unit1_BackRow_BottomFloor | Effective_Air_Leakage_Area | 325
IT | MFH | standard | ZoneInfiltration:EffectiveLeakageArea | Living_ShermanGrimsrud_unit1_BackRow_BottomFloor | Effective_Air_Leakage_Area | 250
IT | MFH | ZEB | ZoneInfiltration:EffectiveLeakageArea | Living_ShermanGrimsrud_unit1_BackRow_BottomFloor | Effective_Air_Leakage_Area | 53.5
IT | MFH | ZEB | ZoneVentilation:DesignFlowRate | Living_ShermanGrimsrud_unit1_BackRow_BottomFloor | Design_Flow_Rate | 0.014165
IT | MFH | efficient | ZoneInfiltration:EffectiveLeakageArea | Living_ShermanGrimsrud_unit2_BackRow_BottomFloor | Effective_Air_Leakage_Area | 107
IT | MFH | non-standard | ZoneInfiltration:EffectiveLeakageArea | Living_ShermanGrimsrud_unit2_BackRow_BottomFloor | Effective_Air_Leakage_Area | 325
IT | MFH | standard | ZoneInfiltration:EffectiveLeakageArea | Living_ShermanGrimsrud_unit2_BackRow_BottomFloor | Effective_Air_Leakage_Area | 250
IT | MFH | ZEB | ZoneInfiltration:EffectiveLeakageArea | Living_ShermanGrimsrud_unit2_BackRow_BottomFloor | Effective_Air_Leakage_Area | 53.5
IT | MFH | ZEB | ZoneVentilation:DesignFlowRate | Living_ShermanGrimsrud_unit2_BackRow_BottomFloor | Design_Flow_Rate | 0.014165
IT | MFH | efficient | ZoneInfiltration:EffectiveLeakageArea | Living_ShermanGrimsrud_unit3_BackRow_BottomFloor | Effective_Air_Leakage_Area | 107
IT | MFH | non-standard | ZoneInfiltration:EffectiveLeakageArea | Living_ShermanGrimsrud_unit3_BackRow_BottomFloor | Effective_Air_Leakage_Area | 325
IT | MFH | standard | ZoneInfiltration:EffectiveLeakageArea | Living_ShermanGrimsrud_unit3_BackRow_BottomFloor | Effective_Air_Leakage_Area | 250
IT | MFH | ZEB | ZoneInfiltration:EffectiveLeakageArea | Living_ShermanGrimsrud_unit3_BackRow_BottomFloor | Effective_Air_Leakage_Area | 53.5
IT | MFH | ZEB | ZoneVentilation:DesignFlowRate | Living_ShermanGrimsrud_unit3_BackRow_BottomFloor | Design_Flow_Rate | 0.014165
IT | MFH | efficient | ZoneInfiltration:EffectiveLeakageArea | Living_ShermanGrimsrud_unit2_FrontRow_MiddleFloor | Effective_Air_Leakage_Area | 107
IT | MFH | non-standard | ZoneInfiltration:EffectiveLeakageArea | Living_ShermanGrimsrud_unit2_FrontRow_MiddleFloor | Effective_Air_Leakage_Area | 325
IT | MFH | standard | ZoneInfiltration:EffectiveLeakageArea | Living_ShermanGrimsrud_unit2_FrontRow_MiddleFloor | Effective_Air_Leakage_Area | 250
IT | MFH | ZEB | ZoneInfiltration:EffectiveLeakageArea | Living_ShermanGrimsrud_unit2_FrontRow_MiddleFloor | Effective_Air_Leakage_Area | 53.5
IT | MFH | ZEB | ZoneVentilation:DesignFlowRate | Living_ShermanGrimsrud_unit2_FrontRow_MiddleFloor | Design_Flow_Rate | 0.014165
IT | MFH | efficient | ZoneInfiltration:EffectiveLeakageArea | Living_ShermanGrimsrud_unit3_FrontRow_MiddleFloor | Effective_Air_Leakage_Area | 107
IT | MFH | non-standard | ZoneInfiltration:EffectiveLeakageArea | Living_ShermanGrimsrud_unit3_FrontRow_MiddleFloor | Effective_Air_Leakage_Area | 325
IT | MFH | standard | ZoneInfiltration:EffectiveLeakageArea | Living_ShermanGrimsrud_unit3_FrontRow_MiddleFloor | Effective_Air_Leakage_Area | 250
IT | MFH | ZEB | ZoneInfiltration:EffectiveLeakageArea | Living_ShermanGrimsrud_unit3_FrontRow_MiddleFloor | Effective_Air_Leakage_Area | 53.5
IT | MFH | ZEB | ZoneVentilation:DesignFlowRate | Living_ShermanGrimsrud_unit3_FrontRow_MiddleFloor | Design_Flow_Rate | 0.014165
IT | MFH | efficient | ZoneInfiltration:EffectiveLeakageArea | Living_ShermanGrimsrud_unit1_BackRow_MiddleFloor | Effective_Air_Leakage_Area | 107
IT | MFH | non-standard | ZoneInfiltration:EffectiveLeakageArea | Living_ShermanGrimsrud_unit1_BackRow_MiddleFloor | Effective_Air_Leakage_Area | 325
IT | MFH | standard | ZoneInfiltration:EffectiveLeakageArea | Living_ShermanGrimsrud_unit1_BackRow_MiddleFloor | Effective_Air_Leakage_Area | 250
IT | MFH | ZEB | ZoneInfiltration:EffectiveLeakageArea | Living_ShermanGrimsrud_unit1_BackRow_MiddleFloor | Effective_Air_Leakage_Area | 53.5
IT | MFH | ZEB | ZoneVentilation:DesignFlowRate | Living_ShermanGrimsrud_unit1_BackRow_MiddleFloor | Design_Flow_Rate | 0.014165
IT | MFH | efficient | ZoneInfiltration:EffectiveLeakageArea | Living_ShermanGrimsrud_unit2_BackRow_MiddleFloor | Effective_Air_Leakage_Area | 107
IT | MFH | non-standard | ZoneInfiltration:EffectiveLeakageArea | Living_ShermanGrimsrud_unit2_BackRow_MiddleFloor | Effective_Air_Leakage_Area | 325
IT | MFH | standard | ZoneInfiltration:EffectiveLeakageArea | Living_ShermanGrimsrud_unit2_BackRow_MiddleFloor | Effective_Air_Leakage_Area | 250
IT | MFH | ZEB | ZoneInfiltration:EffectiveLeakageArea | Living_ShermanGrimsrud_unit2_BackRow_MiddleFloor | Effective_Air_Leakage_Area | 53.5
IT | MFH | ZEB | ZoneVentilation:DesignFlowRate | Living_ShermanGrimsrud_unit2_BackRow_MiddleFloor | Design_Flow_Rate | 0.014165
IT | MFH | efficient | ZoneInfiltration:EffectiveLeakageArea | Living_ShermanGrimsrud_unit3_BackRow_MiddleFloor | Effective_Air_Leakage_Area | 107
IT | MFH | non-standard | ZoneInfiltration:EffectiveLeakageArea | Living_ShermanGrimsrud_unit3_BackRow_MiddleFloor | Effective_Air_Leakage_Area | 325
IT | MFH | standard | ZoneInfiltration:EffectiveLeakageArea | Living_ShermanGrimsrud_unit3_BackRow_MiddleFloor | Effective_Air_Leakage_Area | 250
IT | MFH | ZEB | ZoneInfiltration:EffectiveLeakageArea | Living_ShermanGrimsrud_unit3_BackRow_MiddleFloor | Effective_Air_Leakage_Area | 53.5
IT | MFH | ZEB | ZoneVentilation:DesignFlowRate | Living_ShermanGrimsrud_unit3_BackRow_MiddleFloor | Design_Flow_Rate | 0.014165
IT | MFH | efficient | ZoneInfiltration:EffectiveLeakageArea | Living_ShermanGrimsrud_unit1_FrontRow_TopFloor | Effective_Air_Leakage_Area | 107
IT | MFH | non-standard | ZoneInfiltration:EffectiveLeakageArea | Living_ShermanGrimsrud_unit1_FrontRow_TopFloor | Effective_Air_Leakage_Area | 325
IT | MFH | standard | ZoneInfiltration:EffectiveLeakageArea | Living_ShermanGrimsrud_unit1_FrontRow_TopFloor | Effective_Air_Leakage_Area | 250
IT | MFH | ZEB | ZoneInfiltration:EffectiveLeakageArea | Living_ShermanGrimsrud_unit1_FrontRow_TopFloor | Effective_Air_Leakage_Area | 53.5
IT | MFH | ZEB | ZoneVentilation:DesignFlowRate | Living_ShermanGrimsrud_unit1_FrontRow_TopFloor | Design_Flow_Rate | 0.014165
IT | MFH | efficient | ZoneInfiltration:EffectiveLeakageArea | Living_ShermanGrimsrud_unit2_FrontRow_TopFloor | Effective_Air_Leakage_Area | 107
IT | MFH | non-standard | ZoneInfiltration:EffectiveLeakageArea | Living_ShermanGrimsrud_unit2_FrontRow_TopFloor | Effective_Air_Leakage_Area | 325
IT | MFH | standard | ZoneInfiltration:EffectiveLeakageArea | Living_ShermanGrimsrud_unit2_FrontRow_TopFloor | Effective_Air_Leakage_Area | 250
IT | MFH | ZEB | ZoneInfiltration:EffectiveLeakageArea | Living_ShermanGrimsrud_unit2_FrontRow_TopFloor | Effective_Air_Leakage_Area | 53.5
IT | MFH | ZEB | ZoneVentilation:DesignFlowRate | Living_ShermanGrimsrud_unit2_FrontRow_TopFloor | Design_Flow_Rate | 0.014165
IT | MFH | efficient | ZoneInfiltration:EffectiveLeakageArea | Living_ShermanGrimsrud_unit3_FrontRow_TopFloor | Effective_Air_Leakage_Area | 107
IT | MFH | non-standard | ZoneInfiltration:EffectiveLeakageArea | Living_ShermanGrimsrud_unit3_FrontRow_TopFloor | Effective_Air_Leakage_Area | 325
IT | MFH | standard | ZoneInfiltration:EffectiveLeakageArea | Living_ShermanGrimsrud_unit3_FrontRow_TopFloor | Effective_Air_Leakage_Area | 250
IT | MFH | ZEB | ZoneInfiltration:EffectiveLeakageArea | Living_ShermanGrimsrud_unit3_FrontRow_TopFloor | Effective_Air_Leakage_Area | 53.5
IT | MFH | ZEB | ZoneVentilation:DesignFlowRate | Living_ShermanGrimsrud_unit3_FrontRow_TopFloor | Design_Flow_Rate | 0.014165
IT | RT | efficient | Construction | window_w_blinds | Layer_2 | Glass-en-efficient
IT | RT | non-standard | Construction | window_w_blinds | Layer_2 | Glass-en-non-standard
IT | RT | ZEB | Construction | window_w_blinds | Layer_2 | Glass-en-ZEB
IT | RT | non-standard | ZoneInfiltration:DesignFlowRate | G Corridor Infiltration | Air_Changes_per_Hour | 1.5
IT | RT | standard | ZoneInfiltration:DesignFlowRate | G Corridor Infiltration | Air_Changes_per_Hour | 1
IT | RT | efficient | ZoneInfiltration:DesignFlowRate | G Corridor Infiltration | Air_Changes_per_Hour | 0.45
IT | RT | ZEB | ZoneInfiltration:DesignFlowRate | G Corridor Infiltration | Air_Changes_per_Hour | 0.45
IT | RT | non-standard | ZoneInfiltration:DesignFlowRate | G N1 Apartment Infiltration | Air_Changes_per_Hour | 1.5
IT | RT | standard | ZoneInfiltration:DesignFlowRate | G N1 Apartment Infiltration | Air_Changes_per_Hour | 1
IT | RT | efficient | ZoneInfiltration:DesignFlowRate | G N1 Apartment Infiltration | Air_Changes_per_Hour | 0.45
IT | RT | ZEB | ZoneInfiltration:DesignFlowRate | G N1 Apartment Infiltration | Air_Changes_per_Hour | 0.45
IT | RT | non-standard | ZoneInfiltration:DesignFlowRate | G N2 Apartment Infiltration | Air_Changes_per_Hour | 1.5
IT | RT | standard | ZoneInfiltration:DesignFlowRate | G N2 Apartment Infiltration | Air_Changes_per_Hour | 1
IT | RT | efficient | ZoneInfiltration:DesignFlowRate | G N2 Apartment Infiltration | Air_Changes_per_Hour | 0.45
IT | RT | ZEB | ZoneInfiltration:DesignFlowRate | G N2 Apartment Infiltration | Air_Changes_per_Hour | 0.45
IT | RT | non-standard | ZoneInfiltration:DesignFlowRate | G NE Apartment Infiltration | Air_Changes_per_Hour | 1.5
IT | RT | standard | ZoneInfiltration:DesignFlowRate | G NE Apartment Infiltration | Air_Changes_per_Hour | 1
IT | RT | efficient | ZoneInfiltration:DesignFlowRate | G NE Apartment Infiltration | Air_Changes_per_Hour | 0.45
IT | RT | ZEB | ZoneInfiltration:DesignFlowRate | G NE Apartment Infiltration | Air_Changes_per_Hour | 0.45
IT | RT | non-standard | ZoneInfiltration:DesignFlowRate | G NW Apartment Infiltration | Air_Changes_per_Hour | 1.5
IT | RT | standard | ZoneInfiltration:DesignFlowRate | G NW Apartment Infiltration | Air_Changes_per_Hour | 1
IT | RT | efficient | ZoneInfiltration:DesignFlowRate | G NW Apartment Infiltration | Air_Changes_per_Hour | 0.45
IT | RT | ZEB | ZoneInfiltration:DesignFlowRate | G NW Apartment Infiltration | Air_Changes_per_Hour | 0.45
IT | RT | non-standard | ZoneInfiltration:DesignFlowRate | G S1 Apartment Infiltration | Air_Changes_per_Hour | 1.5
IT | RT | standard | ZoneInfiltration:DesignFlowRate | G S1 Apartment Infiltration | Air_Changes_per_Hour | 1
IT | RT | efficient | ZoneInfiltration:DesignFlowRate | G S1 Apartment Infiltration | Air_Changes_per_Hour | 0.45
IT | RT | ZEB | ZoneInfiltration:DesignFlowRate | G S1 Apartment Infiltration | Air_Changes_per_Hour | 0.45
IT | RT | non-standard | ZoneInfiltration:DesignFlowRate | G S2 Apartment Infiltration | Air_Changes_per_Hour | 1.5
IT | RT | standard | ZoneInfiltration:DesignFlowRate | G S2 Apartment Infiltration | Air_Changes_per_Hour | 1
IT | RT | efficient | ZoneInfiltration:DesignFlowRate | G S2 Apartment Infiltration | Air_Changes_per_Hour | 0.45
IT | RT | ZEB | ZoneInfiltration:DesignFlowRate | G S2 Apartment Infiltration | Air_Changes_per_Hour | 0.45
IT | RT | non-standard | ZoneInfiltration:DesignFlowRate | G SW Apartment Infiltration | Air_Changes_per_Hour | 1.5
IT | RT | standard | ZoneInfiltration:DesignFlowRate | G SW Apartment Infiltration | Air_Changes_per_Hour | 1
IT | RT | efficient | ZoneInfiltration:DesignFlowRate | G SW Apartment Infiltration | Air_Changes_per_Hour | 0.45
IT | RT | ZEB | ZoneInfiltration:DesignFlowRate | G SW Apartment Infiltration | Air_Changes_per_Hour | 0.45
IT | RT | non-standard | ZoneInfiltration:DesignFlowRate | M Corridor Infiltration | Air_Changes_per_Hour | 1.5
IT | RT | standard | ZoneInfiltration:DesignFlowRate | M Corridor Infiltration | Air_Changes_per_Hour | 1
IT | RT | efficient | ZoneInfiltration:DesignFlowRate | M Corridor Infiltration | Air_Changes_per_Hour | 0.45
IT | RT | ZEB | ZoneInfiltration:DesignFlowRate | M Corridor Infiltration | Air_Changes_per_Hour | 0.45
IT | RT | non-standard | ZoneInfiltration:DesignFlowRate | M N1 Apartment Infiltration | Air_Changes_per_Hour | 1.5
IT | RT | standard | ZoneInfiltration:DesignFlowRate | M N1 Apartment Infiltration | Air_Changes_per_Hour | 1
IT | RT | efficient | ZoneInfiltration:DesignFlowRate | M N1 Apartment Infiltration | Air_Changes_per_Hour | 0.45
IT | RT | ZEB | ZoneInfiltration:DesignFlowRate | M N1 Apartment Infiltration | Air_Changes_per_Hour | 0.45
IT | RT | non-standard | ZoneInfiltration:DesignFlowRate | M N2 Apartment Infiltration | Air_Changes_per_Hour | 1.5
IT | RT | standard | ZoneInfiltration:DesignFlowRate | M N2 Apartment Infiltration | Air_Changes_per_Hour | 1
IT | RT | efficient | ZoneInfiltration:DesignFlowRate | M N2 Apartment Infiltration | Air_Changes_per_Hour | 0.45
IT | RT | ZEB | ZoneInfiltration:DesignFlowRate | M N2 Apartment Infiltration | Air_Changes_per_Hour | 0.45
IT | RT | non-standard | ZoneInfiltration:DesignFlowRate | M NE Apartment Infiltration | Air_Changes_per_Hour | 1.5
IT | RT | standard | ZoneInfiltration:DesignFlowRate | M NE Apartment Infiltration | Air_Changes_per_Hour | 1
IT | RT | efficient | ZoneInfiltration:DesignFlowRate | M NE Apartment Infiltration | Air_Changes_per_Hour | 0.45
IT | RT | ZEB | ZoneInfiltration:DesignFlowRate | M NE Apartment Infiltration | Air_Changes_per_Hour | 0.45
IT | RT | non-standard | ZoneInfiltration:DesignFlowRate | M NW Apartment Infiltration | Air_Changes_per_Hour | 1.5
IT | RT | standard | ZoneInfiltration:DesignFlowRate | M NW Apartment Infiltration | Air_Changes_per_Hour | 1
IT | RT | efficient | ZoneInfiltration:DesignFlowRate | M NW Apartment Infiltration | Air_Changes_per_Hour | 0.45
IT | RT | ZEB | ZoneInfiltration:DesignFlowRate | M NW Apartment Infiltration | Air_Changes_per_Hour | 0.45
IT | RT | non-standard | ZoneInfiltration:DesignFlowRate | M S1 Apartment Infiltration | Air_Changes_per_Hour | 1.5
IT | RT | standard | ZoneInfiltration:DesignFlowRate | M S1 Apartment Infiltration | Air_Changes_per_Hour | 1
IT | RT | efficient | ZoneInfiltration:DesignFlowRate | M S1 Apartment Infiltration | Air_Changes_per_Hour | 0.45
IT | RT | ZEB | ZoneInfiltration:DesignFlowRate | M S1 Apartment Infiltration | Air_Changes_per_Hour | 0.45
IT | RT | non-standard | ZoneInfiltration:DesignFlowRate | M S2 Apartment Infiltration | Air_Changes_per_Hour | 1.5
IT | RT | standard | ZoneInfiltration:DesignFlowRate | M S2 Apartment Infiltration | Air_Changes_per_Hour | 1
IT | RT | efficient | ZoneInfiltration:DesignFlowRate | M S2 Apartment Infiltration | Air_Changes_per_Hour | 0.45
IT | RT | ZEB | ZoneInfiltration:DesignFlowRate | M S2 Apartment Infiltration | Air_Changes_per_Hour | 0.45
IT | RT | non-standard | ZoneInfiltration:DesignFlowRate | M SE Apartment Infiltration | Air_Changes_per_Hour | 1.5
IT | RT | standard | ZoneInfiltration:DesignFlowRate | M SE Apartment Infiltration | Air_Changes_per_Hour | 1
IT | RT | efficient | ZoneInfiltration:DesignFlowRate | M SE Apartment Infiltration | Air_Changes_per_Hour | 0.45
IT | RT | ZEB | ZoneInfiltration:DesignFlowRate | M SE Apartment Infiltration | Air_Changes_per_Hour | 0.45
IT | RT | non-standard | ZoneInfiltration:DesignFlowRate | M SW Apartment Infiltration | Air_Changes_per_Hour | 1.5
IT | RT | standard | ZoneInfiltration:DesignFlowRate | M SW Apartment Infiltration | Air_Changes_per_Hour | 1
IT | RT | efficient | ZoneInfiltration:DesignFlowRate | M SW Apartment Infiltration | Air_Changes_per_Hour | 0.45
IT | RT | ZEB | ZoneInfiltration:DesignFlowRate | M SW Apartment Infiltration | Air_Changes_per_Hour | 0.45
IT | RT | non-standard | ZoneInfiltration:DesignFlowRate | M2 Corridor Infiltration | Air_Changes_per_Hour | 1.5
IT | RT | standard | ZoneInfiltration:DesignFlowRate | M2 Corridor Infiltration | Air_Changes_per_Hour | 1
IT | RT | efficient | ZoneInfiltration:DesignFlowRate | M2 Corridor Infiltration | Air_Changes_per_Hour | 0.45
IT | RT | ZEB | ZoneInfiltration:DesignFlowRate | M2 Corridor Infiltration | Air_Changes_per_Hour | 0.45
IT | RT | non-standard | ZoneInfiltration:DesignFlowRate | M2 N1 Apartment Infiltration | Air_Changes_per_Hour | 1.5
IT | RT | standard | ZoneInfiltration:DesignFlowRate | M2 N1 Apartment Infiltration | Air_Changes_per_Hour | 1
IT | RT | efficient | ZoneInfiltration:DesignFlowRate | M2 N1 Apartment Infiltration | Air_Changes_per_Hour | 0.45
IT | RT | ZEB | ZoneInfiltration:DesignFlowRate | M2 N1 Apartment Infiltration | Air_Changes_per_Hour | 0.45
IT | RT | non-standard | ZoneInfiltration:DesignFlowRate | M2 N2 Apartment Infiltration | Air_Changes_per_Hour | 1.5
IT | RT | standard | ZoneInfiltration:DesignFlowRate | M2 N2 Apartment Infiltration | Air_Changes_per_Hour | 1
IT | RT | efficient | ZoneInfiltration:DesignFlowRate | M2 N2 Apartment Infiltration | Air_Changes_per_Hour | 0.45
IT | RT | ZEB | ZoneInfiltration:DesignFlowRate | M2 N2 Apartment Infiltration | Air_Changes_per_Hour | 0.45
IT | RT | non-standard | ZoneInfiltration:DesignFlowRate | M2 NE Apartment Infiltration | Air_Changes_per_Hour | 1.5
IT | RT | standard | ZoneInfiltration:DesignFlowRate | M2 NE Apartment Infiltration | Air_Changes_per_Hour | 1
IT | RT | efficient | ZoneInfiltration:DesignFlowRate | M2 NE Apartment Infiltration | Air_Changes_per_Hour | 0.45
IT | RT | ZEB | ZoneInfiltration:DesignFlowRate | M2 NE Apartment Infiltration | Air_Changes_per_Hour | 0.45
IT | RT | non-standard | ZoneInfiltration:DesignFlowRate | M2 NW Apartment Infiltration | Air_Changes_per_Hour | 1.5
IT | RT | standard | ZoneInfiltration:DesignFlowRate | M2 NW Apartment Infiltration | Air_Changes_per_Hour | 1
IT | RT | efficient | ZoneInfiltration:DesignFlowRate | M2 NW Apartment Infiltration | Air_Changes_per_Hour | 0.45
IT | RT | ZEB | ZoneInfiltration:DesignFlowRate | M2 NW Apartment Infiltration | Air_Changes_per_Hour | 0.45
IT | RT | non-standard | ZoneInfiltration:DesignFlowRate | M2 S1 Apartment Infiltration | Air_Changes_per_Hour | 1.5
IT | RT | standard | ZoneInfiltration:DesignFlowRate | M2 S1 Apartment Infiltration | Air_Changes_per_Hour | 1
IT | RT | efficient | ZoneInfiltration:DesignFlowRate | M2 S1 Apartment Infiltration | Air_Changes_per_Hour | 0.45
IT | RT | ZEB | ZoneInfiltration:DesignFlowRate | M2 S1 Apartment Infiltration | Air_Changes_per_Hour | 0.45
IT | RT | non-standard | ZoneInfiltration:DesignFlowRate | M2 S2 Apartment Infiltration | Air_Changes_per_Hour | 1.5
IT | RT | standard | ZoneInfiltration:DesignFlowRate | M2 S2 Apartment Infiltration | Air_Changes_per_Hour | 1
IT | RT | efficient | ZoneInfiltration:DesignFlowRate | M2 S2 Apartment Infiltration | Air_Changes_per_Hour | 0.45
IT | RT | ZEB | ZoneInfiltration:DesignFlowRate | M2 S2 Apartment Infiltration | Air_Changes_per_Hour | 0.45
IT | RT | non-standard | ZoneInfiltration:DesignFlowRate | M2 SE Apartment Infiltration | Air_Changes_per_Hour | 1.5
IT | RT | standard | ZoneInfiltration:DesignFlowRate | M2 SE Apartment Infiltration | Air_Changes_per_Hour | 1
IT | RT | efficient | ZoneInfiltration:DesignFlowRate | M2 SE Apartment Infiltration | Air_Changes_per_Hour | 0.45
IT | RT | ZEB | ZoneInfiltration:DesignFlowRate | M2 SE Apartment Infiltration | Air_Changes_per_Hour | 0.45
IT | RT | non-standard | ZoneInfiltration:DesignFlowRate | M2 SW Apartment Infiltration | Air_Changes_per_Hour | 1.5
IT | RT | standard | ZoneInfiltration:DesignFlowRate | M2 SW Apartment Infiltration | Air_Changes_per_Hour | 1
IT | RT | efficient | ZoneInfiltration:DesignFlowRate | M2 SW Apartment Infiltration | Air_Changes_per_Hour | 0.45
IT | RT | ZEB | ZoneInfiltration:DesignFlowRate | M2 SW Apartment Infiltration | Air_Changes_per_Hour | 0.45
IT | RT | non-standard | ZoneInfiltration:DesignFlowRate | T Corridor Infiltration | Air_Changes_per_Hour | 1.5
IT | RT | standard | ZoneInfiltration:DesignFlowRate | T Corridor Infiltration | Air_Changes_per_Hour | 1
IT | RT | efficient | ZoneInfiltration:DesignFlowRate | T Corridor Infiltration | Air_Changes_per_Hour | 0.45
IT | RT | ZEB | ZoneInfiltration:DesignFlowRate | T Corridor Infiltration | Air_Changes_per_Hour | 0.45
IT | RT | non-standard | ZoneInfiltration:DesignFlowRate | T NE Apartment Infiltration | Air_Changes_per_Hour | 1.5
IT | RT | standard | ZoneInfiltration:DesignFlowRate | T NE Apartment Infiltration | Air_Changes_per_Hour | 1
IT | RT | efficient | ZoneInfiltration:DesignFlowRate | T NE Apartment Infiltration | Air_Changes_per_Hour | 0.45
IT | RT | ZEB | ZoneInfiltration:DesignFlowRate | T NE Apartment Infiltration | Air_Changes_per_Hour | 0.45
IT | RT | non-standard | ZoneInfiltration:DesignFlowRate | T NW Apartment Infiltration | Air_Changes_per_Hour | 1.5
IT | RT | standard | ZoneInfiltration:DesignFlowRate | T NW Apartment Infiltration | Air_Changes_per_Hour | 1
IT | RT | efficient | ZoneInfiltration:DesignFlowRate | T NW Apartment Infiltration | Air_Changes_per_Hour | 0.45
IT | RT | ZEB | ZoneInfiltration:DesignFlowRate | T NW Apartment Infiltration | Air_Changes_per_Hour | 0.45
IT | RT | non-standard | ZoneInfiltration:DesignFlowRate | T SE Apartment Infiltration | Air_Changes_per_Hour | 1.5
IT | RT | standard | ZoneInfiltration:DesignFlowRate | T SE Apartment Infiltration | Air_Changes_per_Hour | 1
IT | RT | efficient | ZoneInfiltration:DesignFlowRate | T SE Apartment Infiltration | Air_Changes_per_Hour | 0.45
IT | RT | ZEB | ZoneInfiltration:DesignFlowRate | T SE Apartment Infiltration | Air_Changes_per_Hour | 0.45
IT | RT | non-standard | ZoneInfiltration:DesignFlowRate | T SW Apartment Infiltration | Air_Changes_per_Hour | 1.5
IT | RT | standard | ZoneInfiltration:DesignFlowRate | T SW Apartment Infiltration | Air_Changes_per_Hour | 1
IT | RT | efficient | ZoneInfiltration:DesignFlowRate | T SW Apartment Infiltration | Air_Changes_per_Hour | 0.45
IT | RT | ZEB | ZoneInfiltration:DesignFlowRate | T SW Apartment Infiltration | Air_Changes_per_Hour | 0.45
IT | RT | non-standard | ZoneInfiltration:DesignFlowRate | T N1 Apartment Infiltration | Air_Changes_per_Hour | 1.5
IT | RT | standard | ZoneInfiltration:DesignFlowRate | T N1 Apartment Infiltration | Air_Changes_per_Hour | 1
IT | RT | efficient | ZoneInfiltration:DesignFlowRate | T N1 Apartment Infiltration | Air_Changes_per_Hour | 0.45
IT | RT | ZEB | ZoneInfiltration:DesignFlowRate | T N1 Apartment Infiltration | Air_Changes_per_Hour | 0.45
IT | RT | non-standard | ZoneInfiltration:DesignFlowRate | T N2 Apartment Infiltration | Air_Changes_per_Hour | 1.5
IT | RT | standard | ZoneInfiltration:DesignFlowRate | T N2 Apartment Infiltration | Air_Changes_per_Hour | 1
IT | RT | efficient | ZoneInfiltration:DesignFlowRate | T N2 Apartment Infiltration | Air_Changes_per_Hour | 0.45
IT | RT | ZEB | ZoneInfiltration:DesignFlowRate | T N2 Apartment Infiltration | Air_Changes_per_Hour | 0.45
IT | RT | non-standard | ZoneInfiltration:DesignFlowRate | T S1 Apartment Infiltration | Air_Changes_per_Hour | 1.5
IT | RT | standard | ZoneInfiltration:DesignFlowRate | T S1 Apartment Infiltration | Air_Changes_per_Hour | 1
IT | RT | efficient | ZoneInfiltration:DesignFlowRate | T S1 Apartment Infiltration | Air_Changes_per_Hour | 0.45
IT | RT | ZEB | ZoneInfiltration:DesignFlowRate | T S1 Apartment Infiltration | Air_Changes_per_Hour | 0.45
IT | RT | non-standard | ZoneInfiltration:DesignFlowRate | T S2 Apartment Infiltration | Air_Changes_per_Hour | 1.5
IT | RT | standard | ZoneInfiltration:DesignFlowRate | T S2 Apartment Infiltration | Air_Changes_per_Hour | 1
IT | RT | efficient | ZoneInfiltration:DesignFlowRate | T S2 Apartment Infiltration | Air_Changes_per_Hour | 0.45
IT | RT | ZEB | ZoneInfiltration:DesignFlowRate | T S2 Apartment Infiltration | Air_Changes_per_Hour | 0.45
JP | MFH | efficient | Construction | window_w_blinds | Layer_2 | Glass-en-efficient
JP | MFH | non-standard | Construction | window_w_blinds | Layer_2 | Glass-en-non-standard
JP | MFH | ZEB | Construction | window_w_blinds | Layer_2 | Glass-en-ZEB
JP | SFH | efficient | Construction | window_w_blinds | Outside_Layer | Glass-en-efficient
JP | SFH | non-standard | Construction | window_w_blinds | Outside_Layer | Glass-en-non-standard
JP | SFH | ZEB | Construction | window_w_blinds | Outside_Layer | Glass-en-ZEB
JP | SFH | ZEB | ZoneVentilation:DesignFlowRate | Ventilation_unit1 | Design_Flow_Rate | 0.014165
JP | SFH | efficient | ZoneInfiltration:EffectiveLeakageArea | Living_ShermanGrimsrud_unit1 | Effective_Air_Leakage_Area | 361
JP | SFH | non-standard | ZoneInfiltration:EffectiveLeakageArea | Living_ShermanGrimsrud_unit1 | Effective_Air_Leakage_Area | 1250.6
JP | SFH | standard | ZoneInfiltration:EffectiveLeakageArea | Living_ShermanGrimsrud_unit1 | Effective_Air_Leakage_Area | 962.7
JP | SFH | ZEB | ZoneInfiltration:EffectiveLeakageArea | Living_ShermanGrimsrud_unit1 | Effective_Air_Leakage_Area | 180.5
JP | MFH | efficient | ZoneInfiltration:EffectiveLeakageArea | AtticVent | Effective_Air_Leakage_Area | 3330
JP | MFH | non-standard | ZoneInfiltration:EffectiveLeakageArea | AtticVent | Effective_Air_Leakage_Area | 3330
JP | MFH | standard | ZoneInfiltration:EffectiveLeakageArea | AtticVent | Effective_Air_Leakage_Area | 3330
JP | MFH | ZEB | ZoneInfiltration:EffectiveLeakageArea | AtticVent | Effective_Air_Leakage_Area | 3330
JP | MFH | efficient | ZoneInfiltration:EffectiveLeakageArea | Living_ShermanGrimsrud_unit1_FrontRow_BottomFloor | Effective_Air_Leakage_Area | 107
JP | MFH | non-standard | ZoneInfiltration:EffectiveLeakageArea | Living_ShermanGrimsrud_unit1_FrontRow_BottomFloor | Effective_Air_Leakage_Area | 325
JP | MFH | standard | ZoneInfiltration:EffectiveLeakageArea | Living_ShermanGrimsrud_unit1_FrontRow_BottomFloor | Effective_Air_Leakage_Area | 250
JP | MFH | ZEB | ZoneInfiltration:EffectiveLeakageArea | Living_ShermanGrimsrud_unit1_FrontRow_BottomFloor | Effective_Air_Leakage_Area | 53.5
JP | MFH | ZEB | ZoneVentilation:DesignFlowRate | Living_ShermanGrimsrud_unit1_FrontRow_BottomFloor | Design_Flow_Rate | 0.014165
JP | MFH | efficient | ZoneInfiltration:EffectiveLeakageArea | Living_ShermanGrimsrud_unit2_FrontRow_BottomFloor | Effective_Air_Leakage_Area | 107
JP | MFH | non-standard | ZoneInfiltration:EffectiveLeakageArea | Living_ShermanGrimsrud_unit2_FrontRow_BottomFloor | Effective_Air_Leakage_Area | 325
JP | MFH | standard | ZoneInfiltration:EffectiveLeakageArea | Living_ShermanGrimsrud_unit2_FrontRow_BottomFloor | Effective_Air_Leakage_Area | 250
JP | MFH | ZEB | ZoneInfiltration:EffectiveLeakageArea | Living_ShermanGrimsrud_unit2_FrontRow_BottomFloor | Effective_Air_Leakage_Area | 53.5
JP | MFH | ZEB | ZoneVentilation:DesignFlowRate | Living_ShermanGrimsrud_unit2_FrontRow_BottomFloor | Design_Flow_Rate | 0.014165
JP | MFH | efficient | ZoneInfiltration:EffectiveLeakageArea | Living_ShermanGrimsrud_unit3_FrontRow_BottomFloor | Effective_Air_Leakage_Area | 107
JP | MFH | non-standard | ZoneInfiltration:EffectiveLeakageArea | Living_ShermanGrimsrud_unit3_FrontRow_BottomFloor | Effective_Air_Leakage_Area | 325
JP | MFH | standard | ZoneInfiltration:EffectiveLeakageArea | Living_ShermanGrimsrud_unit3_FrontRow_BottomFloor | Effective_Air_Leakage_Area | 250
JP | MFH | ZEB | ZoneInfiltration:EffectiveLeakageArea | Living_ShermanGrimsrud_unit3_FrontRow_BottomFloor | Effective_Air_Leakage_Area | 53.5
JP | MFH | ZEB | ZoneVentilation:DesignFlowRate | Living_ShermanGrimsrud_unit3_FrontRow_BottomFloor | Design_Flow_Rate | 0.014165
JP | MFH | efficient | ZoneInfiltration:EffectiveLeakageArea | Living_ShermanGrimsrud_unit1_BackRow_BottomFloor | Effective_Air_Leakage_Area | 107
JP | MFH | non-standard | ZoneInfiltration:EffectiveLeakageArea | Living_ShermanGrimsrud_unit1_BackRow_BottomFloor | Effective_Air_Leakage_Area | 325
JP | MFH | standard | ZoneInfiltration:EffectiveLeakageArea | Living_ShermanGrimsrud_unit1_BackRow_BottomFloor | Effective_Air_Leakage_Area | 250
JP | MFH | ZEB | ZoneInfiltration:EffectiveLeakageArea | Living_ShermanGrimsrud_unit1_BackRow_BottomFloor | Effective_Air_Leakage_Area | 53.5
JP | MFH | ZEB | ZoneVentilation:DesignFlowRate | Living_ShermanGrimsrud_unit1_BackRow_BottomFloor | Design_Flow_Rate | 0.014165
JP | MFH | efficient | ZoneInfiltration:EffectiveLeakageArea | Living_ShermanGrimsrud_unit2_BackRow_BottomFloor | Effective_Air_Leakage_Area | 107
JP | MFH | non-standard | ZoneInfiltration:EffectiveLeakageArea | Living_ShermanGrimsrud_unit2_BackRow_BottomFloor | Effective_Air_Leakage_Area | 325
JP | MFH | standard | ZoneInfiltration:EffectiveLeakageArea | Living_ShermanGrimsrud_unit2_BackRow_BottomFloor | Effective_Air_Leakage_Area | 250
JP | MFH | ZEB | ZoneInfiltration:EffectiveLeakageArea | Living_ShermanGrimsrud_unit2_BackRow_BottomFloor | Effective_Air_Leakage_Area | 53.5
JP | MFH | ZEB | ZoneVentilation:DesignFlowRate | Living_ShermanGrimsrud_unit2_BackRow_BottomFloor | Design_Flow_Rate | 0.014165
JP | MFH | efficient | ZoneInfiltration:EffectiveLeakageArea | Living_ShermanGrimsrud_unit3_BackRow_BottomFloor | Effective_Air_Leakage_Area | 107
JP | MFH | non-standard | ZoneInfiltration:EffectiveLeakageArea | Living_ShermanGrimsrud_unit3_BackRow_BottomFloor | Effective_Air_Leakage_Area | 325
JP | MFH | standard | ZoneInfiltration:EffectiveLeakageArea | Living_ShermanGrimsrud_unit3_BackRow_BottomFloor | Effective_Air_Leakage_Area | 250
JP | MFH | ZEB | ZoneInfiltration:EffectiveLeakageArea | Living_ShermanGrimsrud_unit3_BackRow_BottomFloor | Effective_Air_Leakage_Area | 53.5
JP | MFH | ZEB | ZoneVentilation:DesignFlowRate | Living_ShermanGrimsrud_unit3_BackRow_BottomFloor | Design_Flow_Rate | 0.014165
JP | MFH | efficient | ZoneInfiltration:EffectiveLeakageArea | Living_ShermanGrimsrud_unit2_FrontRow_MiddleFloor | Effective_Air_Leakage_Area | 107
JP | MFH | non-standard | ZoneInfiltration:EffectiveLeakageArea | Living_ShermanGrimsrud_unit2_FrontRow_MiddleFloor | Effective_Air_Leakage_Area | 325
JP | MFH | standard | ZoneInfiltration:EffectiveLeakageArea | Living_ShermanGrimsrud_unit2_FrontRow_MiddleFloor | Effective_Air_Leakage_Area | 250
JP | MFH | ZEB | ZoneInfiltration:EffectiveLeakageArea | Living_ShermanGrimsrud_unit2_FrontRow_MiddleFloor | Effective_Air_Leakage_Area | 53.5
JP | MFH | ZEB | ZoneVentilation:DesignFlowRate | Living_ShermanGrimsrud_unit2_FrontRow_MiddleFloor | Design_Flow_Rate | 0.014165
JP | MFH | efficient | ZoneInfiltration:EffectiveLeakageArea | Living_ShermanGrimsrud_unit3_FrontRow_MiddleFloor | Effective_Air_Leakage_Area | 107
JP | MFH | non-standard | ZoneInfiltration:EffectiveLeakageArea | Living_ShermanGrimsrud_unit3_FrontRow_MiddleFloor | Effective_Air_Leakage_Area | 325
JP | MFH | standard | ZoneInfiltration:EffectiveLeakageArea | Living_ShermanGrimsrud_unit3_FrontRow_MiddleFloor | Effective_Air_Leakage_Area | 250
JP | MFH | ZEB | ZoneInfiltration:EffectiveLeakageArea | Living_ShermanGrimsrud_unit3_FrontRow_MiddleFloor | Effective_Air_Leakage_Area | 53.5
JP | MFH | ZEB | ZoneVentilation:DesignFlowRate | Living_ShermanGrimsrud_unit3_FrontRow_MiddleFloor | Design_Flow_Rate | 0.014165
JP | MFH | efficient | ZoneInfiltration:EffectiveLeakageArea | Living_ShermanGrimsrud_unit1_BackRow_MiddleFloor | Effective_Air_Leakage_Area | 107
JP | MFH | non-standard | ZoneInfiltration:EffectiveLeakageArea | Living_ShermanGrimsrud_unit1_BackRow_MiddleFloor | Effective_Air_Leakage_Area | 325
JP | MFH | standard | ZoneInfiltration:EffectiveLeakageArea | Living_ShermanGrimsrud_unit1_BackRow_MiddleFloor | Effective_Air_Leakage_Area | 250
JP | MFH | ZEB | ZoneInfiltration:EffectiveLeakageArea | Living_ShermanGrimsrud_unit1_BackRow_MiddleFloor | Effective_Air_Leakage_Area | 53.5
JP | MFH | ZEB | ZoneVentilation:DesignFlowRate | Living_ShermanGrimsrud_unit1_BackRow_MiddleFloor | Design_Flow_Rate | 0.014165
JP | MFH | efficient | ZoneInfiltration:EffectiveLeakageArea | Living_ShermanGrimsrud_unit2_BackRow_MiddleFloor | Effective_Air_Leakage_Area | 107
JP | MFH | non-standard | ZoneInfiltration:EffectiveLeakageArea | Living_ShermanGrimsrud_unit2_BackRow_MiddleFloor | Effective_Air_Leakage_Area | 325
JP | MFH | standard | ZoneInfiltration:EffectiveLeakageArea | Living_ShermanGrimsrud_unit2_BackRow_MiddleFloor | Effective_Air_Leakage_Area | 250
JP | MFH | ZEB | ZoneInfiltration:EffectiveLeakageArea | Living_ShermanGrimsrud_unit2_BackRow_MiddleFloor | Effective_Air_Leakage_Area | 53.5
JP | MFH | ZEB | ZoneVentilation:DesignFlowRate | Living_ShermanGrimsrud_unit2_BackRow_MiddleFloor | Design_Flow_Rate | 0.014165
JP | MFH | efficient | ZoneInfiltration:EffectiveLeakageArea | Living_ShermanGrimsrud_unit3_BackRow_MiddleFloor | Effective_Air_Leakage_Area | 107
JP | MFH | non-standard | ZoneInfiltration:EffectiveLeakageArea | Living_ShermanGrimsrud_unit3_BackRow_MiddleFloor | Effective_Air_Leakage_Area | 325
JP | MFH | standard | ZoneInfiltration:EffectiveLeakageArea | Living_ShermanGrimsrud_unit3_BackRow_MiddleFloor | Effective_Air_Leakage_Area | 250
JP | MFH | ZEB | ZoneInfiltration:EffectiveLeakageArea | Living_ShermanGrimsrud_unit3_BackRow_MiddleFloor | Effective_Air_Leakage_Area | 53.5
JP | MFH | ZEB | ZoneVentilation:DesignFlowRate | Living_ShermanGrimsrud_unit3_BackRow_MiddleFloor | Design_Flow_Rate | 0.014165
JP | MFH | efficient | ZoneInfiltration:EffectiveLeakageArea | Living_ShermanGrimsrud_unit1_FrontRow_TopFloor | Effective_Air_Leakage_Area | 107
JP | MFH | non-standard | ZoneInfiltration:EffectiveLeakageArea | Living_ShermanGrimsrud_unit1_FrontRow_TopFloor | Effective_Air_Leakage_Area | 325
JP | MFH | standard | ZoneInfiltration:EffectiveLeakageArea | Living_ShermanGrimsrud_unit1_FrontRow_TopFloor | Effective_Air_Leakage_Area | 250
JP | MFH | ZEB | ZoneInfiltration:EffectiveLeakageArea | Living_ShermanGrimsrud_unit1_FrontRow_TopFloor | Effective_Air_Leakage_Area | 53.5
JP | MFH | ZEB | ZoneVentilation:DesignFlowRate | Living_ShermanGrimsrud_unit1_FrontRow_TopFloor | Design_Flow_Rate | 0.014165
JP | MFH | efficient | ZoneInfiltration:EffectiveLeakageArea | Living_ShermanGrimsrud_unit2_FrontRow_TopFloor | Effective_Air_Leakage_Area | 107
JP | MFH | non-standard | ZoneInfiltration:EffectiveLeakageArea | Living_ShermanGrimsrud_unit2_FrontRow_TopFloor | Effective_Air_Leakage_Area | 325
JP | MFH | standard | ZoneInfiltration:EffectiveLeakageArea | Living_ShermanGrimsrud_unit2_FrontRow_TopFloor | Effective_Air_Leakage_Area | 250
JP | MFH | ZEB | ZoneInfiltration:EffectiveLeakageArea | Living_ShermanGrimsrud_unit2_FrontRow_TopFloor | Effective_Air_Leakage_Area | 53.5
JP | MFH | ZEB | ZoneVentilation:DesignFlowRate | Living_ShermanGrimsrud_unit2_FrontRow_TopFloor | Design_Flow_Rate | 0.014165
JP | MFH | efficient | ZoneInfiltration:EffectiveLeakageArea | Living_ShermanGrimsrud_unit3_FrontRow_TopFloor | Effective_Air_Leakage_Area | 107
JP | MFH | non-standard | ZoneInfiltration:EffectiveLeakageArea | Living_ShermanGrimsrud_unit3_FrontRow_TopFloor | Effective_Air_Leakage_Area | 325
JP | MFH | standard | ZoneInfiltration:EffectiveLeakageArea | Living_ShermanGrimsrud_unit3_FrontRow_TopFloor | Effective_Air_Leakage_Area | 250
JP | MFH | ZEB | ZoneInfiltration:EffectiveLeakageArea | Living_ShermanGrimsrud_unit3_FrontRow_TopFloor | Effective_Air_Leakage_Area | 53.5
JP | MFH | ZEB | ZoneVentilation:DesignFlowRate | Living_ShermanGrimsrud_unit3_FrontRow_TopFloor | Design_Flow_Rate | 0.014165
JP | RT | efficient | Construction | window_w_blinds | Layer_2 | Glass-en-efficient
JP | RT | non-standard | Construction | window_w_blinds | Layer_2 | Glass-en-non-standard
JP | RT | ZEB | Construction | window_w_blinds | Layer_2 | Glass-en-ZEB
JP | RT | non-standard | ZoneInfiltration:DesignFlowRate | G Corridor Infiltration | Air_Changes_per_Hour | 1.5
JP | RT | standard | ZoneInfiltration:DesignFlowRate | G Corridor Infiltration | Air_Changes_per_Hour | 1
JP | RT | efficient | ZoneInfiltration:DesignFlowRate | G Corridor Infiltration | Air_Changes_per_Hour | 0.45
JP | RT | ZEB | ZoneInfiltration:DesignFlowRate | G Corridor Infiltration | Air_Changes_per_Hour | 0.45
JP | RT | non-standard | ZoneInfiltration:DesignFlowRate | G N1 Apartment Infiltration | Air_Changes_per_Hour | 1.5
JP | RT | standard | ZoneInfiltration:DesignFlowRate | G N1 Apartment Infiltration | Air_Changes_per_Hour | 1
JP | RT | efficient | ZoneInfiltration:DesignFlowRate | G N1 Apartment Infiltration | Air_Changes_per_Hour | 0.45
JP | RT | ZEB | ZoneInfiltration:DesignFlowRate | G N1 Apartment Infiltration | Air_Changes_per_Hour | 0.45
JP | RT | non-standard | ZoneInfiltration:DesignFlowRate | G N2 Apartment Infiltration | Air_Changes_per_Hour | 1.5
JP | RT | standard | ZoneInfiltration:DesignFlowRate | G N2 Apartment Infiltration | Air_Changes_per_Hour | 1
JP | RT | efficient | ZoneInfiltration:DesignFlowRate | G N2 Apartment Infiltration | Air_Changes_per_Hour | 0.45
JP | RT | ZEB | ZoneInfiltration:DesignFlowRate | G N2 Apartment Infiltration | Air_Changes_per_Hour | 0.45
JP | RT | non-standard | ZoneInfiltration:DesignFlowRate | G NE Apartment Infiltration | Air_Changes_per_Hour | 1.5
JP | RT | standard | ZoneInfiltration:DesignFlowRate | G NE Apartment Infiltration | Air_Changes_per_Hour | 1
JP | RT | efficient | ZoneInfiltration:DesignFlowRate | G NE Apartment Infiltration | Air_Changes_per_Hour | 0.45
JP | RT | ZEB | ZoneInfiltration:DesignFlowRate | G NE Apartment Infiltration | Air_Changes_per_Hour | 0.45
JP | RT | non-standard | ZoneInfiltration:DesignFlowRate | G NW Apartment Infiltration | Air_Changes_per_Hour | 1.5
JP | RT | standard | ZoneInfiltration:DesignFlowRate | G NW Apartment Infiltration | Air_Changes_per_Hour | 1
JP | RT | efficient | ZoneInfiltration:DesignFlowRate | G NW Apartment Infiltration | Air_Changes_per_Hour | 0.45
JP | RT | ZEB | ZoneInfiltration:DesignFlowRate | G NW Apartment Infiltration | Air_Changes_per_Hour | 0.45
JP | RT | non-standard | ZoneInfiltration:DesignFlowRate | G S1 Apartment Infiltration | Air_Changes_per_Hour | 1.5
JP | RT | standard | ZoneInfiltration:DesignFlowRate | G S1 Apartment Infiltration | Air_Changes_per_Hour | 1
JP | RT | efficient | ZoneInfiltration:DesignFlowRate | G S1 Apartment Infiltration | Air_Changes_per_Hour | 0.45
JP | RT | ZEB | ZoneInfiltration:DesignFlowRate | G S1 Apartment Infiltration | Air_Changes_per_Hour | 0.45
JP | RT | non-standard | ZoneInfiltration:DesignFlowRate | G S2 Apartment Infiltration | Air_Changes_per_Hour | 1.5
JP | RT | standard | ZoneInfiltration:DesignFlowRate | G S2 Apartment Infiltration | Air_Changes_per_Hour | 1
JP | RT | efficient | ZoneInfiltration:DesignFlowRate | G S2 Apartment Infiltration | Air_Changes_per_Hour | 0.45
JP | RT | ZEB | ZoneInfiltration:DesignFlowRate | G S2 Apartment Infiltration | Air_Changes_per_Hour | 0.45
JP | RT | non-standard | ZoneInfiltration:DesignFlowRate | G SW Apartment Infiltration | Air_Changes_per_Hour | 1.5
JP | RT | standard | ZoneInfiltration:DesignFlowRate | G SW Apartment Infiltration | Air_Changes_per_Hour | 1
JP | RT | efficient | ZoneInfiltration:DesignFlowRate | G SW Apartment Infiltration | Air_Changes_per_Hour | 0.45
JP | RT | ZEB | ZoneInfiltration:DesignFlowRate | G SW Apartment Infiltration | Air_Changes_per_Hour | 0.45
JP | RT | non-standard | ZoneInfiltration:DesignFlowRate | M Corridor Infiltration | Air_Changes_per_Hour | 1.5
JP | RT | standard | ZoneInfiltration:DesignFlowRate | M Corridor Infiltration | Air_Changes_per_Hour | 1
JP | RT | efficient | ZoneInfiltration:DesignFlowRate | M Corridor Infiltration | Air_Changes_per_Hour | 0.45
JP | RT | ZEB | ZoneInfiltration:DesignFlowRate | M Corridor Infiltration | Air_Changes_per_Hour | 0.45
JP | RT | non-standard | ZoneInfiltration:DesignFlowRate | M N1 Apartment Infiltration | Air_Changes_per_Hour | 1.5
JP | RT | standard | ZoneInfiltration:DesignFlowRate | M N1 Apartment Infiltration | Air_Changes_per_Hour | 1
JP | RT | efficient | ZoneInfiltration:DesignFlowRate | M N1 Apartment Infiltration | Air_Changes_per_Hour | 0.45
JP | RT | ZEB | ZoneInfiltration:DesignFlowRate | M N1 Apartment Infiltration | Air_Changes_per_Hour | 0.45
JP | RT | non-standard | ZoneInfiltration:DesignFlowRate | M N2 Apartment Infiltration | Air_Changes_per_Hour | 1.5
JP | RT | standard | ZoneInfiltration:DesignFlowRate | M N2 Apartment Infiltration | Air_Changes_per_Hour | 1
JP | RT | efficient | ZoneInfiltration:DesignFlowRate | M N2 Apartment Infiltration | Air_Changes_per_Hour | 0.45
JP | RT | ZEB | ZoneInfiltration:DesignFlowRate | M N2 Apartment Infiltration | Air_Changes_per_Hour | 0.45
JP | RT | non-standard | ZoneInfiltration:DesignFlowRate | M NE Apartment Infiltration | Air_Changes_per_Hour | 1.5
JP | RT | standard | ZoneInfiltration:DesignFlowRate | M NE Apartment Infiltration | Air_Changes_per_Hour | 1
JP | RT | efficient | ZoneInfiltration:DesignFlowRate | M NE Apartment Infiltration | Air_Changes_per_Hour | 0.45
JP | RT | ZEB | ZoneInfiltration:DesignFlowRate | M NE Apartment Infiltration | Air_Changes_per_Hour | 0.45
JP | RT | non-standard | ZoneInfiltration:DesignFlowRate | M NW Apartment Infiltration | Air_Changes_per_Hour | 1.5
JP | RT | standard | ZoneInfiltration:DesignFlowRate | M NW Apartment Infiltration | Air_Changes_per_Hour | 1
JP | RT | efficient | ZoneInfiltration:DesignFlowRate | M NW Apartment Infiltration | Air_Changes_per_Hour | 0.45
JP | RT | ZEB | ZoneInfiltration:DesignFlowRate | M NW Apartment Infiltration | Air_Changes_per_Hour | 0.45
JP | RT | non-standard | ZoneInfiltration:DesignFlowRate | M S1 Apartment Infiltration | Air_Changes_per_Hour | 1.5
JP | RT | standard | ZoneInfiltration:DesignFlowRate | M S1 Apartment Infiltration | Air_Changes_per_Hour | 1
JP | RT | efficient | ZoneInfiltration:DesignFlowRate | M S1 Apartment Infiltration | Air_Changes_per_Hour | 0.45
JP | RT | ZEB | ZoneInfiltration:DesignFlowRate | M S1 Apartment Infiltration | Air_Changes_per_Hour | 0.45
JP | RT | non-standard | ZoneInfiltration:DesignFlowRate | M S2 Apartment Infiltration | Air_Changes_per_Hour | 1.5
JP | RT | standard | ZoneInfiltration:DesignFlowRate | M S2 Apartment Infiltration | Air_Changes_per_Hour | 1
JP | RT | efficient | ZoneInfiltration:DesignFlowRate | M S2 Apartment Infiltration | Air_Changes_per_Hour | 0.45
JP | RT | ZEB | ZoneInfiltration:DesignFlowRate | M S2 Apartment Infiltration | Air_Changes_per_Hour | 0.45
JP | RT | non-standard | ZoneInfiltration:DesignFlowRate | M SE Apartment Infiltration | Air_Changes_per_Hour | 1.5
JP | RT | standard | ZoneInfiltration:DesignFlowRate | M SE Apartment Infiltration | Air_Changes_per_Hour | 1
JP | RT | efficient | ZoneInfiltration:DesignFlowRate | M SE Apartment Infiltration | Air_Changes_per_Hour | 0.45
JP | RT | ZEB | ZoneInfiltration:DesignFlowRate | M SE Apartment Infiltration | Air_Changes_per_Hour | 0.45
JP | RT | non-standard | ZoneInfiltration:DesignFlowRate | M SW Apartment Infiltration | Air_Changes_per_Hour | 1.5
JP | RT | standard | ZoneInfiltration:DesignFlowRate | M SW Apartment Infiltration | Air_Changes_per_Hour | 1
JP | RT | efficient | ZoneInfiltration:DesignFlowRate | M SW Apartment Infiltration | Air_Changes_per_Hour | 0.45
JP | RT | ZEB | ZoneInfiltration:DesignFlowRate | M SW Apartment Infiltration | Air_Changes_per_Hour | 0.45
JP | RT | non-standard | ZoneInfiltration:DesignFlowRate | M2 Corridor Infiltration | Air_Changes_per_Hour | 1.5
JP | RT | standard | ZoneInfiltration:DesignFlowRate | M2 Corridor Infiltration | Air_Changes_per_Hour | 1
JP | RT | efficient | ZoneInfiltration:DesignFlowRate | M2 Corridor Infiltration | Air_Changes_per_Hour | 0.45
JP | RT | ZEB | ZoneInfiltration:DesignFlowRate | M2 Corridor Infiltration | Air_Changes_per_Hour | 0.45
JP | RT | non-standard | ZoneInfiltration:DesignFlowRate | M2 N1 Apartment Infiltration | Air_Changes_per_Hour | 1.5
JP | RT | standard | ZoneInfiltration:DesignFlowRate | M2 N1 Apartment Infiltration | Air_Changes_per_Hour | 1
JP | RT | efficient | ZoneInfiltration:DesignFlowRate | M2 N1 Apartment Infiltration | Air_Changes_per_Hour | 0.45
JP | RT | ZEB | ZoneInfiltration:DesignFlowRate | M2 N1 Apartment Infiltration | Air_Changes_per_Hour | 0.45
JP | RT | non-standard | ZoneInfiltration:DesignFlowRate | M2 N2 Apartment Infiltration | Air_Changes_per_Hour | 1.5
JP | RT | standard | ZoneInfiltration:DesignFlowRate | M2 N2 Apartment Infiltration | Air_Changes_per_Hour | 1
JP | RT | efficient | ZoneInfiltration:DesignFlowRate | M2 N2 Apartment Infiltration | Air_Changes_per_Hour | 0.45
JP | RT | ZEB | ZoneInfiltration:DesignFlowRate | M2 N2 Apartment Infiltration | Air_Changes_per_Hour | 0.45
JP | RT | non-standard | ZoneInfiltration:DesignFlowRate | M2 NE Apartment Infiltration | Air_Changes_per_Hour | 1.5
JP | RT | standard | ZoneInfiltration:DesignFlowRate | M2 NE Apartment Infiltration | Air_Changes_per_Hour | 1
JP | RT | efficient | ZoneInfiltration:DesignFlowRate | M2 NE Apartment Infiltration | Air_Changes_per_Hour | 0.45
JP | RT | ZEB | ZoneInfiltration:DesignFlowRate | M2 NE Apartment Infiltration | Air_Changes_per_Hour | 0.45
JP | RT | non-standard | ZoneInfiltration:DesignFlowRate | M2 NW Apartment Infiltration | Air_Changes_per_Hour | 1.5
JP | RT | standard | ZoneInfiltration:DesignFlowRate | M2 NW Apartment Infiltration | Air_Changes_per_Hour | 1
JP | RT | efficient | ZoneInfiltration:DesignFlowRate | M2 NW Apartment Infiltration | Air_Changes_per_Hour | 0.45
JP | RT | ZEB | ZoneInfiltration:DesignFlowRate | M2 NW Apartment Infiltration | Air_Changes_per_Hour | 0.45
JP | RT | non-standard | ZoneInfiltration:DesignFlowRate | M2 S1 Apartment Infiltration | Air_Changes_per_Hour | 1.5
JP | RT | standard | ZoneInfiltration:DesignFlowRate | M2 S1 Apartment Infiltration | Air_Changes_per_Hour | 1
JP | RT | efficient | ZoneInfiltration:DesignFlowRate | M2 S1 Apartment Infiltration | Air_Changes_per_Hour | 0.45
JP | RT | ZEB | ZoneInfiltration:DesignFlowRate | M2 S1 Apartment Infiltration | Air_Changes_per_Hour | 0.45
JP | RT | non-standard | ZoneInfiltration:DesignFlowRate | M2 S2 Apartment Infiltration | Air_Changes_per_Hour | 1.5
JP | RT | standard | ZoneInfiltration:DesignFlowRate | M2 S2 Apartment Infiltration | Air_Changes_per_Hour | 1
JP | RT | efficient | ZoneInfiltration:DesignFlowRate | M2 S2 Apartment Infiltration | Air_Changes_per_Hour | 0.45
JP | RT | ZEB | ZoneInfiltration:DesignFlowRate | M2 S2 Apartment Infiltration | Air_Changes_per_Hour | 0.45
JP | RT | non-standard | ZoneInfiltration:DesignFlowRate | M2 SE Apartment Infiltration | Air_Changes_per_Hour | 1.5
JP | RT | standard | ZoneInfiltration:DesignFlowRate | M2 SE Apartment Infiltration | Air_Changes_per_Hour | 1
JP | RT | efficient | ZoneInfiltration:DesignFlowRate | M2 SE Apartment Infiltration | Air_Changes_per_Hour | 0.45
JP | RT | ZEB | ZoneInfiltration:DesignFlowRate | M2 SE Apartment Infiltration | Air_Changes_per_Hour | 0.45
JP | RT | non-standard | ZoneInfiltration:DesignFlowRate | M2 SW Apartment Infiltration | Air_Changes_per_Hour | 1.5
JP | RT | standard | ZoneInfiltration:DesignFlowRate | M2 SW Apartment Infiltration | Air_Changes_per_Hour | 1
JP | RT | efficient | ZoneInfiltration:DesignFlowRate | M2 SW Apartment Infiltration | Air_Changes_per_Hour | 0.45
JP | RT | ZEB | ZoneInfiltration:DesignFlowRate | M2 SW Apartment Infiltration | Air_Changes_per_Hour | 0.45
JP | RT | non-standard | ZoneInfiltration:DesignFlowRate | T Corridor Infiltration | Air_Changes_per_Hour | 1.5
JP | RT | standard | ZoneInfiltration:DesignFlowRate | T Corridor Infiltration | Air_Changes_per_Hour | 1
JP | RT | efficient | ZoneInfiltration:DesignFlowRate | T Corridor Infiltration | Air_Changes_per_Hour | 0.45
JP | RT | ZEB | ZoneInfiltration:DesignFlowRate | T Corridor Infiltration | Air_Changes_per_Hour | 0.45
JP | RT | non-standard | ZoneInfiltration:DesignFlowRate | T NE Apartment Infiltration | Air_Changes_per_Hour | 1.5
JP | RT | standard | ZoneInfiltration:DesignFlowRate | T NE Apartment Infiltration | Air_Changes_per_Hour | 1
JP | RT | efficient | ZoneInfiltration:DesignFlowRate | T NE Apartment Infiltration | Air_Changes_per_Hour | 0.45
JP | RT | ZEB | ZoneInfiltration:DesignFlowRate | T NE Apartment Infiltration | Air_Changes_per_Hour | 0.45
JP | RT | non-standard | ZoneInfiltration:DesignFlowRate | T NW Apartment Infiltration | Air_Changes_per_Hour | 1.5
JP | RT | standard | ZoneInfiltration:DesignFlowRate | T NW Apartment Infiltration | Air_Changes_per_Hour | 1
JP | RT | efficient | ZoneInfiltration:DesignFlowRate | T NW Apartment Infiltration | Air_Changes_per_Hour | 0.45
JP | RT | ZEB | ZoneInfiltration:DesignFlowRate | T NW Apartment Infiltration | Air_Changes_per_Hour | 0.45
JP | RT | non-standard | ZoneInfiltration:DesignFlowRate | T SE Apartment Infiltration | Air_Changes_per_Hour | 1.5
JP | RT | standard | ZoneInfiltration:DesignFlowRate | T SE Apartment Infiltration | Air_Changes_per_Hour | 1
JP | RT | efficient | ZoneInfiltration:DesignFlowRate | T SE Apartment Infiltration | Air_Changes_per_Hour | 0.45
JP | RT | ZEB | ZoneInfiltration:DesignFlowRate | T SE Apartment Infiltration | Air_Changes_per_Hour | 0.45
JP | RT | non-standard | ZoneInfiltration:DesignFlowRate | T SW Apartment Infiltration | Air_Changes_per_Hour | 1.5
JP | RT | standard | ZoneInfiltration:DesignFlowRate | T SW Apartment Infiltration | Air_Changes_per_Hour | 1
JP | RT | efficient | ZoneInfiltration:DesignFlowRate | T SW Apartment Infiltration | Air_Changes_per_Hour | 0.45
JP | RT | ZEB | ZoneInfiltration:DesignFlowRate | T SW Apartment Infiltration | Air_Changes_per_Hour | 0.45
JP | RT | non-standard | ZoneInfiltration:DesignFlowRate | T N1 Apartment Infiltration | Air_Changes_per_Hour | 1.5
JP | RT | standard | ZoneInfiltration:DesignFlowRate | T N1 Apartment Infiltration | Air_Changes_per_Hour | 1
JP | RT | efficient | ZoneInfiltration:DesignFlowRate | T N1 Apartment Infiltration | Air_Changes_per_Hour | 0.45
JP | RT | ZEB | ZoneInfiltration:DesignFlowRate | T N1 Apartment Infiltration | Air_Changes_per_Hour | 0.45
JP | RT | non-standard | ZoneInfiltration:DesignFlowRate | T N2 Apartment Infiltration | Air_Changes_per_Hour | 1.5
JP | RT | standard | ZoneInfiltration:DesignFlowRate | T N2 Apartment Infiltration | Air_Changes_per_Hour | 1
JP | RT | efficient | ZoneInfiltration:DesignFlowRate | T N2 Apartment Infiltration | Air_Changes_per_Hour | 0.45
JP | RT | ZEB | ZoneInfiltration:DesignFlowRate | T N2 Apartment Infiltration | Air_Changes_per_Hour | 0.45
JP | RT | non-standard | ZoneInfiltration:DesignFlowRate | T S1 Apartment Infiltration | Air_Changes_per_Hour | 1.5
JP | RT | standard | ZoneInfiltration:DesignFlowRate | T S1 Apartment Infiltration | Air_Changes_per_Hour | 1
JP | RT | efficient | ZoneInfiltration:DesignFlowRate | T S1 Apartment Infiltration | Air_Changes_per_Hour | 0.45
JP | RT | ZEB | ZoneInfiltration:DesignFlowRate | T S1 Apartment Infiltration | Air_Changes_per_Hour | 0.45
JP | RT | non-standard | ZoneInfiltration:DesignFlowRate | T S2 Apartment Infiltration | Air_Changes_per_Hour | 1.5
JP | RT | standard | ZoneInfiltration:DesignFlowRate | T S2 Apartment Infiltration | Air_Changes_per_Hour | 1
JP | RT | efficient | ZoneInfiltration:DesignFlowRate | T S2 Apartment Infiltration | Air_Changes_per_Hour | 0.45
JP | RT | ZEB | ZoneInfiltration:DesignFlowRate | T S2 Apartment Infiltration | Air_Changes_per_Hour | 0.45
Oth-Asia | MFH | efficient | Construction | window_w_blinds | Layer_2 | Glass-en-efficient
Oth-Asia | MFH | non-standard | Construction | window_w_blinds | Layer_2 | Glass-en-non-standard
Oth-Asia | MFH | ZEB | Construction | window_w_blinds | Layer_2 | Glass-en-ZEB
Oth-Asia | SFH | efficient | Construction | window_w_blinds | Outside_Layer | Glass-en-efficient
Oth-Asia | SFH | non-standard | Construction | window_w_blinds | Outside_Layer | Glass-en-non-standard
Oth-Asia | SFH | ZEB | Construction | window_w_blinds | Outside_Layer | Glass-en-ZEB
Oth-Asia | SFH | ZEB | ZoneVentilation:DesignFlowRate | Ventilation_unit1 | Design_Flow_Rate | 0.014165
Oth-Asia | SFH | efficient | ZoneInfiltration:EffectiveLeakageArea | Living_ShermanGrimsrud_unit1 | Effective_Air_Leakage_Area | 361
Oth-Asia | SFH | non-standard | ZoneInfiltration:EffectiveLeakageArea | Living_ShermanGrimsrud_unit1 | Effective_Air_Leakage_Area | 1250.6
Oth-Asia | SFH | standard | ZoneInfiltration:EffectiveLeakageArea | Living_ShermanGrimsrud_unit1 | Effective_Air_Leakage_Area | 962.7
Oth-Asia | SFH | ZEB | ZoneInfiltration:EffectiveLeakageArea | Living_ShermanGrimsrud_unit1 | Effective_Air_Leakage_Area | 180.5
Oth-Asia | MFH | efficient | ZoneInfiltration:EffectiveLeakageArea | AtticVent | Effective_Air_Leakage_Area | 3330
Oth-Asia | MFH | non-standard | ZoneInfiltration:EffectiveLeakageArea | AtticVent | Effective_Air_Leakage_Area | 3330
Oth-Asia | MFH | standard | ZoneInfiltration:EffectiveLeakageArea | AtticVent | Effective_Air_Leakage_Area | 3330
Oth-Asia | MFH | ZEB | ZoneInfiltration:EffectiveLeakageArea | AtticVent | Effective_Air_Leakage_Area | 3330
Oth-Asia | MFH | efficient | ZoneInfiltration:EffectiveLeakageArea | Living_ShermanGrimsrud_unit1_FrontRow_BottomFloor | Effective_Air_Leakage_Area | 107
Oth-Asia | MFH | non-standard | ZoneInfiltration:EffectiveLeakageArea | Living_ShermanGrimsrud_unit1_FrontRow_BottomFloor | Effective_Air_Leakage_Area | 325
Oth-Asia | MFH | standard | ZoneInfiltration:EffectiveLeakageArea | Living_ShermanGrimsrud_unit1_FrontRow_BottomFloor | Effective_Air_Leakage_Area | 250
Oth-Asia | MFH | ZEB | ZoneInfiltration:EffectiveLeakageArea | Living_ShermanGrimsrud_unit1_FrontRow_BottomFloor | Effective_Air_Leakage_Area | 53.5
Oth-Asia | MFH | ZEB | ZoneVentilation:DesignFlowRate | Living_ShermanGrimsrud_unit1_FrontRow_BottomFloor | Design_Flow_Rate | 0.014165
Oth-Asia | MFH | efficient | ZoneInfiltration:EffectiveLeakageArea | Living_ShermanGrimsrud_unit2_FrontRow_BottomFloor | Effective_Air_Leakage_Area | 107
Oth-Asia | MFH | non-standard | ZoneInfiltration:EffectiveLeakageArea | Living_ShermanGrimsrud_unit2_FrontRow_BottomFloor | Effective_Air_Leakage_Area | 325
Oth-Asia | MFH | standard | ZoneInfiltration:EffectiveLeakageArea | Living_ShermanGrimsrud_unit2_FrontRow_BottomFloor | Effective_Air_Leakage_Area | 250
Oth-Asia | MFH | ZEB | ZoneInfiltration:EffectiveLeakageArea | Living_ShermanGrimsrud_unit2_FrontRow_BottomFloor | Effective_Air_Leakage_Area | 53.5
Oth-Asia | MFH | ZEB | ZoneVentilation:DesignFlowRate | Living_ShermanGrimsrud_unit2_FrontRow_BottomFloor | Design_Flow_Rate | 0.014165
Oth-Asia | MFH | efficient | ZoneInfiltration:EffectiveLeakageArea | Living_ShermanGrimsrud_unit3_FrontRow_BottomFloor | Effective_Air_Leakage_Area | 107
Oth-Asia | MFH | non-standard | ZoneInfiltration:EffectiveLeakageArea | Living_ShermanGrimsrud_unit3_FrontRow_BottomFloor | Effective_Air_Leakage_Area | 325
Oth-Asia | MFH | standard | ZoneInfiltration:EffectiveLeakageArea | Living_ShermanGrimsrud_unit3_FrontRow_BottomFloor | Effective_Air_Leakage_Area | 250
Oth-Asia | MFH | ZEB | ZoneInfiltration:EffectiveLeakageArea | Living_ShermanGrimsrud_unit3_FrontRow_BottomFloor | Effective_Air_Leakage_Area | 53.5
Oth-Asia | MFH | ZEB | ZoneVentilation:DesignFlowRate | Living_ShermanGrimsrud_unit3_FrontRow_BottomFloor | Design_Flow_Rate | 0.014165
Oth-Asia | MFH | efficient | ZoneInfiltration:EffectiveLeakageArea | Living_ShermanGrimsrud_unit1_BackRow_BottomFloor | Effective_Air_Leakage_Area | 107
Oth-Asia | MFH | non-standard | ZoneInfiltration:EffectiveLeakageArea | Living_ShermanGrimsrud_unit1_BackRow_BottomFloor | Effective_Air_Leakage_Area | 325
Oth-Asia | MFH | standard | ZoneInfiltration:EffectiveLeakageArea | Living_ShermanGrimsrud_unit1_BackRow_BottomFloor | Effective_Air_Leakage_Area | 250
Oth-Asia | MFH | ZEB | ZoneInfiltration:EffectiveLeakageArea | Living_ShermanGrimsrud_unit1_BackRow_BottomFloor | Effective_Air_Leakage_Area | 53.5
Oth-Asia | MFH | ZEB | ZoneVentilation:DesignFlowRate | Living_ShermanGrimsrud_unit1_BackRow_BottomFloor | Design_Flow_Rate | 0.014165
Oth-Asia | MFH | efficient | ZoneInfiltration:EffectiveLeakageArea | Living_ShermanGrimsrud_unit2_BackRow_BottomFloor | Effective_Air_Leakage_Area | 107
Oth-Asia | MFH | non-standard | ZoneInfiltration:EffectiveLeakageArea | Living_ShermanGrimsrud_unit2_BackRow_BottomFloor | Effective_Air_Leakage_Area | 325
Oth-Asia | MFH | standard | ZoneInfiltration:EffectiveLeakageArea | Living_ShermanGrimsrud_unit2_BackRow_BottomFloor | Effective_Air_Leakage_Area | 250
Oth-Asia | MFH | ZEB | ZoneInfiltration:EffectiveLeakageArea | Living_ShermanGrimsrud_unit2_BackRow_BottomFloor | Effective_Air_Leakage_Area | 53.5
Oth-Asia | MFH | ZEB | ZoneVentilation:DesignFlowRate | Living_ShermanGrimsrud_unit2_BackRow_BottomFloor | Design_Flow_Rate | 0.014165
Oth-Asia | MFH | efficient | ZoneInfiltration:EffectiveLeakageArea | Living_ShermanGrimsrud_unit3_BackRow_BottomFloor | Effective_Air_Leakage_Area | 107
Oth-Asia | MFH | non-standard | ZoneInfiltration:EffectiveLeakageArea | Living_ShermanGrimsrud_unit3_BackRow_BottomFloor | Effective_Air_Leakage_Area | 325
Oth-Asia | MFH | standard | ZoneInfiltration:EffectiveLeakageArea | Living_ShermanGrimsrud_unit3_BackRow_BottomFloor | Effective_Air_Leakage_Area | 250
Oth-Asia | MFH | ZEB | ZoneInfiltration:EffectiveLeakageArea | Living_ShermanGrimsrud_unit3_BackRow_BottomFloor | Effective_Air_Leakage_Area | 53.5
Oth-Asia | MFH | ZEB | ZoneVentilation:DesignFlowRate | Living_ShermanGrimsrud_unit3_BackRow_BottomFloor | Design_Flow_Rate | 0.014165
Oth-Asia | MFH | efficient | ZoneInfiltration:EffectiveLeakageArea | Living_ShermanGrimsrud_unit2_FrontRow_MiddleFloor | Effective_Air_Leakage_Area | 107
Oth-Asia | MFH | non-standard | ZoneInfiltration:EffectiveLeakageArea | Living_ShermanGrimsrud_unit2_FrontRow_MiddleFloor | Effective_Air_Leakage_Area | 325
Oth-Asia | MFH | standard | ZoneInfiltration:EffectiveLeakageArea | Living_ShermanGrimsrud_unit2_FrontRow_MiddleFloor | Effective_Air_Leakage_Area | 250
Oth-Asia | MFH | ZEB | ZoneInfiltration:EffectiveLeakageArea | Living_ShermanGrimsrud_unit2_FrontRow_MiddleFloor | Effective_Air_Leakage_Area | 53.5
Oth-Asia | MFH | ZEB | ZoneVentilation:DesignFlowRate | Living_ShermanGrimsrud_unit2_FrontRow_MiddleFloor | Design_Flow_Rate | 0.014165
Oth-Asia | MFH | efficient | ZoneInfiltration:EffectiveLeakageArea | Living_ShermanGrimsrud_unit3_FrontRow_MiddleFloor | Effective_Air_Leakage_Area | 107
Oth-Asia | MFH | non-standard | ZoneInfiltration:EffectiveLeakageArea | Living_ShermanGrimsrud_unit3_FrontRow_MiddleFloor | Effective_Air_Leakage_Area | 325
Oth-Asia | MFH | standard | ZoneInfiltration:EffectiveLeakageArea | Living_ShermanGrimsrud_unit3_FrontRow_MiddleFloor | Effective_Air_Leakage_Area | 250
Oth-Asia | MFH | ZEB | ZoneInfiltration:EffectiveLeakageArea | Living_ShermanGrimsrud_unit3_FrontRow_MiddleFloor | Effective_Air_Leakage_Area | 53.5
Oth-Asia | MFH | ZEB | ZoneVentilation:DesignFlowRate | Living_ShermanGrimsrud_unit3_FrontRow_MiddleFloor | Design_Flow_Rate | 0.014165
Oth-Asia | MFH | efficient | ZoneInfiltration:EffectiveLeakageArea | Living_ShermanGrimsrud_unit1_BackRow_MiddleFloor | Effective_Air_Leakage_Area | 107
Oth-Asia | MFH | non-standard | ZoneInfiltration:EffectiveLeakageArea | Living_ShermanGrimsrud_unit1_BackRow_MiddleFloor | Effective_Air_Leakage_Area | 325
Oth-Asia | MFH | standard | ZoneInfiltration:EffectiveLeakageArea | Living_ShermanGrimsrud_unit1_BackRow_MiddleFloor | Effective_Air_Leakage_Area | 250
Oth-Asia | MFH | ZEB | ZoneInfiltration:EffectiveLeakageArea | Living_ShermanGrimsrud_unit1_BackRow_MiddleFloor | Effective_Air_Leakage_Area | 53.5
Oth-Asia | MFH | ZEB | ZoneVentilation:DesignFlowRate | Living_ShermanGrimsrud_unit1_BackRow_MiddleFloor | Design_Flow_Rate | 0.014165
Oth-Asia | MFH | efficient | ZoneInfiltration:EffectiveLeakageArea | Living_ShermanGrimsrud_unit2_BackRow_MiddleFloor | Effective_Air_Leakage_Area | 107
Oth-Asia | MFH | non-standard | ZoneInfiltration:EffectiveLeakageArea | Living_ShermanGrimsrud_unit2_BackRow_MiddleFloor | Effective_Air_Leakage_Area | 325
Oth-Asia | MFH | standard | ZoneInfiltration:EffectiveLeakageArea | Living_ShermanGrimsrud_unit2_BackRow_MiddleFloor | Effective_Air_Leakage_Area | 250
Oth-Asia | MFH | ZEB | ZoneInfiltration:EffectiveLeakageArea | Living_ShermanGrimsrud_unit2_BackRow_MiddleFloor | Effective_Air_Leakage_Area | 53.5
Oth-Asia | MFH | ZEB | ZoneVentilation:DesignFlowRate | Living_ShermanGrimsrud_unit2_BackRow_MiddleFloor | Design_Flow_Rate | 0.014165
Oth-Asia | MFH | efficient | ZoneInfiltration:EffectiveLeakageArea | Living_ShermanGrimsrud_unit3_BackRow_MiddleFloor | Effective_Air_Leakage_Area | 107
Oth-Asia | MFH | non-standard | ZoneInfiltration:EffectiveLeakageArea | Living_ShermanGrimsrud_unit3_BackRow_MiddleFloor | Effective_Air_Leakage_Area | 325
Oth-Asia | MFH | standard | ZoneInfiltration:EffectiveLeakageArea | Living_ShermanGrimsrud_unit3_BackRow_MiddleFloor | Effective_Air_Leakage_Area | 250
Oth-Asia | MFH | ZEB | ZoneInfiltration:EffectiveLeakageArea | Living_ShermanGrimsrud_unit3_BackRow_MiddleFloor | Effective_Air_Leakage_Area | 53.5
Oth-Asia | MFH | ZEB | ZoneVentilation:DesignFlowRate | Living_ShermanGrimsrud_unit3_BackRow_MiddleFloor | Design_Flow_Rate | 0.014165
Oth-Asia | MFH | efficient | ZoneInfiltration:EffectiveLeakageArea | Living_ShermanGrimsrud_unit1_FrontRow_TopFloor | Effective_Air_Leakage_Area | 107
Oth-Asia | MFH | non-standard | ZoneInfiltration:EffectiveLeakageArea | Living_ShermanGrimsrud_unit1_FrontRow_TopFloor | Effective_Air_Leakage_Area | 325
Oth-Asia | MFH | standard | ZoneInfiltration:EffectiveLeakageArea | Living_ShermanGrimsrud_unit1_FrontRow_TopFloor | Effective_Air_Leakage_Area | 250
Oth-Asia | MFH | ZEB | ZoneInfiltration:EffectiveLeakageArea | Living_ShermanGrimsrud_unit1_FrontRow_TopFloor | Effective_Air_Leakage_Area | 53.5
Oth-Asia | MFH | ZEB | ZoneVentilation:DesignFlowRate | Living_ShermanGrimsrud_unit1_FrontRow_TopFloor | Design_Flow_Rate | 0.014165
Oth-Asia | MFH | efficient | ZoneInfiltration:EffectiveLeakageArea | Living_ShermanGrimsrud_unit2_FrontRow_TopFloor | Effective_Air_Leakage_Area | 107
Oth-Asia | MFH | non-standard | ZoneInfiltration:EffectiveLeakageArea | Living_ShermanGrimsrud_unit2_FrontRow_TopFloor | Effective_Air_Leakage_Area | 325
Oth-Asia | MFH | standard | ZoneInfiltration:EffectiveLeakageArea | Living_ShermanGrimsrud_unit2_FrontRow_TopFloor | Effective_Air_Leakage_Area | 250
Oth-Asia | MFH | ZEB | ZoneInfiltration:EffectiveLeakageArea | Living_ShermanGrimsrud_unit2_FrontRow_TopFloor | Effective_Air_Leakage_Area | 53.5
Oth-Asia | MFH | ZEB | ZoneVentilation:DesignFlowRate | Living_ShermanGrimsrud_unit2_FrontRow_TopFloor | Design_Flow_Rate | 0.014165
Oth-Asia | MFH | efficient | ZoneInfiltration:EffectiveLeakageArea | Living_ShermanGrimsrud_unit3_FrontRow_TopFloor | Effective_Air_Leakage_Area | 107
Oth-Asia | MFH | non-standard | ZoneInfiltration:EffectiveLeakageArea | Living_ShermanGrimsrud_unit3_FrontRow_TopFloor | Effective_Air_Leakage_Area | 325
Oth-Asia | MFH | standard | ZoneInfiltration:EffectiveLeakageArea | Living_ShermanGrimsrud_unit3_FrontRow_TopFloor | Effective_Air_Leakage_Area | 250
Oth-Asia | MFH | ZEB | ZoneInfiltration:EffectiveLeakageArea | Living_ShermanGrimsrud_unit3_FrontRow_TopFloor | Effective_Air_Leakage_Area | 53.5
Oth-Asia | MFH | ZEB | ZoneVentilation:DesignFlowRate | Living_ShermanGrimsrud_unit3_FrontRow_TopFloor | Design_Flow_Rate | 0.014165
Oth-Asia | RT | efficient | Construction | window_w_blinds | Layer_2 | Glass-en-efficient
Oth-Asia | RT | non-standard | Construction | window_w_blinds | Layer_2 | Glass-en-non-standard
Oth-Asia | RT | ZEB | Construction | window_w_blinds | Layer_2 | Glass-en-ZEB
Oth-Asia | RT | non-standard | ZoneInfiltration:DesignFlowRate | G Corridor Infiltration | Air_Changes_per_Hour | 1.5
Oth-Asia | RT | standard | ZoneInfiltration:DesignFlowRate | G Corridor Infiltration | Air_Changes_per_Hour | 1
Oth-Asia | RT | efficient | ZoneInfiltration:DesignFlowRate | G Corridor Infiltration | Air_Changes_per_Hour | 0.45
Oth-Asia | RT | ZEB | ZoneInfiltration:DesignFlowRate | G Corridor Infiltration | Air_Changes_per_Hour | 0.45
Oth-Asia | RT | non-standard | ZoneInfiltration:DesignFlowRate | G N1 Apartment Infiltration | Air_Changes_per_Hour | 1.5
Oth-Asia | RT | standard | ZoneInfiltration:DesignFlowRate | G N1 Apartment Infiltration | Air_Changes_per_Hour | 1
Oth-Asia | RT | efficient | ZoneInfiltration:DesignFlowRate | G N1 Apartment Infiltration | Air_Changes_per_Hour | 0.45
Oth-Asia | RT | ZEB | ZoneInfiltration:DesignFlowRate | G N1 Apartment Infiltration | Air_Changes_per_Hour | 0.45
Oth-Asia | RT | non-standard | ZoneInfiltration:DesignFlowRate | G N2 Apartment Infiltration | Air_Changes_per_Hour | 1.5
Oth-Asia | RT | standard | ZoneInfiltration:DesignFlowRate | G N2 Apartment Infiltration | Air_Changes_per_Hour | 1
Oth-Asia | RT | efficient | ZoneInfiltration:DesignFlowRate | G N2 Apartment Infiltration | Air_Changes_per_Hour | 0.45
Oth-Asia | RT | ZEB | ZoneInfiltration:DesignFlowRate | G N2 Apartment Infiltration | Air_Changes_per_Hour | 0.45
Oth-Asia | RT | non-standard | ZoneInfiltration:DesignFlowRate | G NE Apartment Infiltration | Air_Changes_per_Hour | 1.5
Oth-Asia | RT | standard | ZoneInfiltration:DesignFlowRate | G NE Apartment Infiltration | Air_Changes_per_Hour | 1
Oth-Asia | RT | efficient | ZoneInfiltration:DesignFlowRate | G NE Apartment Infiltration | Air_Changes_per_Hour | 0.45
Oth-Asia | RT | ZEB | ZoneInfiltration:DesignFlowRate | G NE Apartment Infiltration | Air_Changes_per_Hour | 0.45
Oth-Asia | RT | non-standard | ZoneInfiltration:DesignFlowRate | G NW Apartment Infiltration | Air_Changes_per_Hour | 1.5
Oth-Asia | RT | standard | ZoneInfiltration:DesignFlowRate | G NW Apartment Infiltration | Air_Changes_per_Hour | 1
Oth-Asia | RT | efficient | ZoneInfiltration:DesignFlowRate | G NW Apartment Infiltration | Air_Changes_per_Hour | 0.45
Oth-Asia | RT | ZEB | ZoneInfiltration:DesignFlowRate | G NW Apartment Infiltration | Air_Changes_per_Hour | 0.45
Oth-Asia | RT | non-standard | ZoneInfiltration:DesignFlowRate | G S1 Apartment Infiltration | Air_Changes_per_Hour | 1.5
Oth-Asia | RT | standard | ZoneInfiltration:DesignFlowRate | G S1 Apartment Infiltration | Air_Changes_per_Hour | 1
Oth-Asia | RT | efficient | ZoneInfiltration:DesignFlowRate | G S1 Apartment Infiltration | Air_Changes_per_Hour | 0.45
Oth-Asia | RT | ZEB | ZoneInfiltration:DesignFlowRate | G S1 Apartment Infiltration | Air_Changes_per_Hour | 0.45
Oth-Asia | RT | non-standard | ZoneInfiltration:DesignFlowRate | G S2 Apartment Infiltration | Air_Changes_per_Hour | 1.5
Oth-Asia | RT | standard | ZoneInfiltration:DesignFlowRate | G S2 Apartment Infiltration | Air_Changes_per_Hour | 1
Oth-Asia | RT | efficient | ZoneInfiltration:DesignFlowRate | G S2 Apartment Infiltration | Air_Changes_per_Hour | 0.45
Oth-Asia | RT | ZEB | ZoneInfiltration:DesignFlowRate | G S2 Apartment Infiltration | Air_Changes_per_Hour | 0.45
Oth-Asia | RT | non-standard | ZoneInfiltration:DesignFlowRate | G SW Apartment Infiltration | Air_Changes_per_Hour | 1.5
Oth-Asia | RT | standard | ZoneInfiltration:DesignFlowRate | G SW Apartment Infiltration | Air_Changes_per_Hour | 1
Oth-Asia | RT | efficient | ZoneInfiltration:DesignFlowRate | G SW Apartment Infiltration | Air_Changes_per_Hour | 0.45
Oth-Asia | RT | ZEB | ZoneInfiltration:DesignFlowRate | G SW Apartment Infiltration | Air_Changes_per_Hour | 0.45
Oth-Asia | RT | non-standard | ZoneInfiltration:DesignFlowRate | M Corridor Infiltration | Air_Changes_per_Hour | 1.5
Oth-Asia | RT | standard | ZoneInfiltration:DesignFlowRate | M Corridor Infiltration | Air_Changes_per_Hour | 1
Oth-Asia | RT | efficient | ZoneInfiltration:DesignFlowRate | M Corridor Infiltration | Air_Changes_per_Hour | 0.45
Oth-Asia | RT | ZEB | ZoneInfiltration:DesignFlowRate | M Corridor Infiltration | Air_Changes_per_Hour | 0.45
Oth-Asia | RT | non-standard | ZoneInfiltration:DesignFlowRate | M N1 Apartment Infiltration | Air_Changes_per_Hour | 1.5
Oth-Asia | RT | standard | ZoneInfiltration:DesignFlowRate | M N1 Apartment Infiltration | Air_Changes_per_Hour | 1
Oth-Asia | RT | efficient | ZoneInfiltration:DesignFlowRate | M N1 Apartment Infiltration | Air_Changes_per_Hour | 0.45
Oth-Asia | RT | ZEB | ZoneInfiltration:DesignFlowRate | M N1 Apartment Infiltration | Air_Changes_per_Hour | 0.45
Oth-Asia | RT | non-standard | ZoneInfiltration:DesignFlowRate | M N2 Apartment Infiltration | Air_Changes_per_Hour | 1.5
Oth-Asia | RT | standard | ZoneInfiltration:DesignFlowRate | M N2 Apartment Infiltration | Air_Changes_per_Hour | 1
Oth-Asia | RT | efficient | ZoneInfiltration:DesignFlowRate | M N2 Apartment Infiltration | Air_Changes_per_Hour | 0.45
Oth-Asia | RT | ZEB | ZoneInfiltration:DesignFlowRate | M N2 Apartment Infiltration | Air_Changes_per_Hour | 0.45
Oth-Asia | RT | non-standard | ZoneInfiltration:DesignFlowRate | M NE Apartment Infiltration | Air_Changes_per_Hour | 1.5
Oth-Asia | RT | standard | ZoneInfiltration:DesignFlowRate | M NE Apartment Infiltration | Air_Changes_per_Hour | 1
Oth-Asia | RT | efficient | ZoneInfiltration:DesignFlowRate | M NE Apartment Infiltration | Air_Changes_per_Hour | 0.45
Oth-Asia | RT | ZEB | ZoneInfiltration:DesignFlowRate | M NE Apartment Infiltration | Air_Changes_per_Hour | 0.45
Oth-Asia | RT | non-standard | ZoneInfiltration:DesignFlowRate | M NW Apartment Infiltration | Air_Changes_per_Hour | 1.5
Oth-Asia | RT | standard | ZoneInfiltration:DesignFlowRate | M NW Apartment Infiltration | Air_Changes_per_Hour | 1
Oth-Asia | RT | efficient | ZoneInfiltration:DesignFlowRate | M NW Apartment Infiltration | Air_Changes_per_Hour | 0.45
Oth-Asia | RT | ZEB | ZoneInfiltration:DesignFlowRate | M NW Apartment Infiltration | Air_Changes_per_Hour | 0.45
Oth-Asia | RT | non-standard | ZoneInfiltration:DesignFlowRate | M S1 Apartment Infiltration | Air_Changes_per_Hour | 1.5
Oth-Asia | RT | standard | ZoneInfiltration:DesignFlowRate | M S1 Apartment Infiltration | Air_Changes_per_Hour | 1
Oth-Asia | RT | efficient | ZoneInfiltration:DesignFlowRate | M S1 Apartment Infiltration | Air_Changes_per_Hour | 0.45
Oth-Asia | RT | ZEB | ZoneInfiltration:DesignFlowRate | M S1 Apartment Infiltration | Air_Changes_per_Hour | 0.45
Oth-Asia | RT | non-standard | ZoneInfiltration:DesignFlowRate | M S2 Apartment Infiltration | Air_Changes_per_Hour | 1.5
Oth-Asia | RT | standard | ZoneInfiltration:DesignFlowRate | M S2 Apartment Infiltration | Air_Changes_per_Hour | 1
Oth-Asia | RT | efficient | ZoneInfiltration:DesignFlowRate | M S2 Apartment Infiltration | Air_Changes_per_Hour | 0.45
Oth-Asia | RT | ZEB | ZoneInfiltration:DesignFlowRate | M S2 Apartment Infiltration | Air_Changes_per_Hour | 0.45
Oth-Asia | RT | non-standard | ZoneInfiltration:DesignFlowRate | M SE Apartment Infiltration | Air_Changes_per_Hour | 1.5
Oth-Asia | RT | standard | ZoneInfiltration:DesignFlowRate | M SE Apartment Infiltration | Air_Changes_per_Hour | 1
Oth-Asia | RT | efficient | ZoneInfiltration:DesignFlowRate | M SE Apartment Infiltration | Air_Changes_per_Hour | 0.45
Oth-Asia | RT | ZEB | ZoneInfiltration:DesignFlowRate | M SE Apartment Infiltration | Air_Changes_per_Hour | 0.45
Oth-Asia | RT | non-standard | ZoneInfiltration:DesignFlowRate | M SW Apartment Infiltration | Air_Changes_per_Hour | 1.5
Oth-Asia | RT | standard | ZoneInfiltration:DesignFlowRate | M SW Apartment Infiltration | Air_Changes_per_Hour | 1
Oth-Asia | RT | efficient | ZoneInfiltration:DesignFlowRate | M SW Apartment Infiltration | Air_Changes_per_Hour | 0.45
Oth-Asia | RT | ZEB | ZoneInfiltration:DesignFlowRate | M SW Apartment Infiltration | Air_Changes_per_Hour | 0.45
Oth-Asia | RT | non-standard | ZoneInfiltration:DesignFlowRate | M2 Corridor Infiltration | Air_Changes_per_Hour | 1.5
Oth-Asia | RT | standard | ZoneInfiltration:DesignFlowRate | M2 Corridor Infiltration | Air_Changes_per_Hour | 1
Oth-Asia | RT | efficient | ZoneInfiltration:DesignFlowRate | M2 Corridor Infiltration | Air_Changes_per_Hour | 0.45
Oth-Asia | RT | ZEB | ZoneInfiltration:DesignFlowRate | M2 Corridor Infiltration | Air_Changes_per_Hour | 0.45
Oth-Asia | RT | non-standard | ZoneInfiltration:DesignFlowRate | M2 N1 Apartment Infiltration | Air_Changes_per_Hour | 1.5
Oth-Asia | RT | standard | ZoneInfiltration:DesignFlowRate | M2 N1 Apartment Infiltration | Air_Changes_per_Hour | 1
Oth-Asia | RT | efficient | ZoneInfiltration:DesignFlowRate | M2 N1 Apartment Infiltration | Air_Changes_per_Hour | 0.45
Oth-Asia | RT | ZEB | ZoneInfiltration:DesignFlowRate | M2 N1 Apartment Infiltration | Air_Changes_per_Hour | 0.45
Oth-Asia | RT | non-standard | ZoneInfiltration:DesignFlowRate | M2 N2 Apartment Infiltration | Air_Changes_per_Hour | 1.5
Oth-Asia | RT | standard | ZoneInfiltration:DesignFlowRate | M2 N2 Apartment Infiltration | Air_Changes_per_Hour | 1
Oth-Asia | RT | efficient | ZoneInfiltration:DesignFlowRate | M2 N2 Apartment Infiltration | Air_Changes_per_Hour | 0.45
Oth-Asia | RT | ZEB | ZoneInfiltration:DesignFlowRate | M2 N2 Apartment Infiltration | Air_Changes_per_Hour | 0.45
Oth-Asia | RT | non-standard | ZoneInfiltration:DesignFlowRate | M2 NE Apartment Infiltration | Air_Changes_per_Hour | 1.5
Oth-Asia | RT | standard | ZoneInfiltration:DesignFlowRate | M2 NE Apartment Infiltration | Air_Changes_per_Hour | 1
Oth-Asia | RT | efficient | ZoneInfiltration:DesignFlowRate | M2 NE Apartment Infiltration | Air_Changes_per_Hour | 0.45
Oth-Asia | RT | ZEB | ZoneInfiltration:DesignFlowRate | M2 NE Apartment Infiltration | Air_Changes_per_Hour | 0.45
Oth-Asia | RT | non-standard | ZoneInfiltration:DesignFlowRate | M2 NW Apartment Infiltration | Air_Changes_per_Hour | 1.5
Oth-Asia | RT | standard | ZoneInfiltration:DesignFlowRate | M2 NW Apartment Infiltration | Air_Changes_per_Hour | 1
Oth-Asia | RT | efficient | ZoneInfiltration:DesignFlowRate | M2 NW Apartment Infiltration | Air_Changes_per_Hour | 0.45
Oth-Asia | RT | ZEB | ZoneInfiltration:DesignFlowRate | M2 NW Apartment Infiltration | Air_Changes_per_Hour | 0.45
Oth-Asia | RT | non-standard | ZoneInfiltration:DesignFlowRate | M2 S1 Apartment Infiltration | Air_Changes_per_Hour | 1.5
Oth-Asia | RT | standard | ZoneInfiltration:DesignFlowRate | M2 S1 Apartment Infiltration | Air_Changes_per_Hour | 1
Oth-Asia | RT | efficient | ZoneInfiltration:DesignFlowRate | M2 S1 Apartment Infiltration | Air_Changes_per_Hour | 0.45
Oth-Asia | RT | ZEB | ZoneInfiltration:DesignFlowRate | M2 S1 Apartment Infiltration | Air_Changes_per_Hour | 0.45
Oth-Asia | RT | non-standard | ZoneInfiltration:DesignFlowRate | M2 S2 Apartment Infiltration | Air_Changes_per_Hour | 1.5
Oth-Asia | RT | standard | ZoneInfiltration:DesignFlowRate | M2 S2 Apartment Infiltration | Air_Changes_per_Hour | 1
Oth-Asia | RT | efficient | ZoneInfiltration:DesignFlowRate | M2 S2 Apartment Infiltration | Air_Changes_per_Hour | 0.45
Oth-Asia | RT | ZEB | ZoneInfiltration:DesignFlowRate | M2 S2 Apartment Infiltration | Air_Changes_per_Hour | 0.45
Oth-Asia | RT | non-standard | ZoneInfiltration:DesignFlowRate | M2 SE Apartment Infiltration | Air_Changes_per_Hour | 1.5
Oth-Asia | RT | standard | ZoneInfiltration:DesignFlowRate | M2 SE Apartment Infiltration | Air_Changes_per_Hour | 1
Oth-Asia | RT | efficient | ZoneInfiltration:DesignFlowRate | M2 SE Apartment Infiltration | Air_Changes_per_Hour | 0.45
Oth-Asia | RT | ZEB | ZoneInfiltration:DesignFlowRate | M2 SE Apartment Infiltration | Air_Changes_per_Hour | 0.45
Oth-Asia | RT | non-standard | ZoneInfiltration:DesignFlowRate | M2 SW Apartment Infiltration | Air_Changes_per_Hour | 1.5
Oth-Asia | RT | standard | ZoneInfiltration:DesignFlowRate | M2 SW Apartment Infiltration | Air_Changes_per_Hour | 1
Oth-Asia | RT | efficient | ZoneInfiltration:DesignFlowRate | M2 SW Apartment Infiltration | Air_Changes_per_Hour | 0.45
Oth-Asia | RT | ZEB | ZoneInfiltration:DesignFlowRate | M2 SW Apartment Infiltration | Air_Changes_per_Hour | 0.45
Oth-Asia | RT | non-standard | ZoneInfiltration:DesignFlowRate | T Corridor Infiltration | Air_Changes_per_Hour | 1.5
Oth-Asia | RT | standard | ZoneInfiltration:DesignFlowRate | T Corridor Infiltration | Air_Changes_per_Hour | 1
Oth-Asia | RT | efficient | ZoneInfiltration:DesignFlowRate | T Corridor Infiltration | Air_Changes_per_Hour | 0.45
Oth-Asia | RT | ZEB | ZoneInfiltration:DesignFlowRate | T Corridor Infiltration | Air_Changes_per_Hour | 0.45
Oth-Asia | RT | non-standard | ZoneInfiltration:DesignFlowRate | T NE Apartment Infiltration | Air_Changes_per_Hour | 1.5
Oth-Asia | RT | standard | ZoneInfiltration:DesignFlowRate | T NE Apartment Infiltration | Air_Changes_per_Hour | 1
Oth-Asia | RT | efficient | ZoneInfiltration:DesignFlowRate | T NE Apartment Infiltration | Air_Changes_per_Hour | 0.45
Oth-Asia | RT | ZEB | ZoneInfiltration:DesignFlowRate | T NE Apartment Infiltration | Air_Changes_per_Hour | 0.45
Oth-Asia | RT | non-standard | ZoneInfiltration:DesignFlowRate | T NW Apartment Infiltration | Air_Changes_per_Hour | 1.5
Oth-Asia | RT | standard | ZoneInfiltration:DesignFlowRate | T NW Apartment Infiltration | Air_Changes_per_Hour | 1
Oth-Asia | RT | efficient | ZoneInfiltration:DesignFlowRate | T NW Apartment Infiltration | Air_Changes_per_Hour | 0.45
Oth-Asia | RT | ZEB | ZoneInfiltration:DesignFlowRate | T NW Apartment Infiltration | Air_Changes_per_Hour | 0.45
Oth-Asia | RT | non-standard | ZoneInfiltration:DesignFlowRate | T SE Apartment Infiltration | Air_Changes_per_Hour | 1.5
Oth-Asia | RT | standard | ZoneInfiltration:DesignFlowRate | T SE Apartment Infiltration | Air_Changes_per_Hour | 1
Oth-Asia | RT | efficient | ZoneInfiltration:DesignFlowRate | T SE Apartment Infiltration | Air_Changes_per_Hour | 0.45
Oth-Asia | RT | ZEB | ZoneInfiltration:DesignFlowRate | T SE Apartment Infiltration | Air_Changes_per_Hour | 0.45
Oth-Asia | RT | non-standard | ZoneInfiltration:DesignFlowRate | T SW Apartment Infiltration | Air_Changes_per_Hour | 1.5
Oth-Asia | RT | standard | ZoneInfiltration:DesignFlowRate | T SW Apartment Infiltration | Air_Changes_per_Hour | 1
Oth-Asia | RT | efficient | ZoneInfiltration:DesignFlowRate | T SW Apartment Infiltration | Air_Changes_per_Hour | 0.45
Oth-Asia | RT | ZEB | ZoneInfiltration:DesignFlowRate | T SW Apartment Infiltration | Air_Changes_per_Hour | 0.45
Oth-Asia | RT | non-standard | ZoneInfiltration:DesignFlowRate | T N1 Apartment Infiltration | Air_Changes_per_Hour | 1.5
Oth-Asia | RT | standard | ZoneInfiltration:DesignFlowRate | T N1 Apartment Infiltration | Air_Changes_per_Hour | 1
Oth-Asia | RT | efficient | ZoneInfiltration:DesignFlowRate | T N1 Apartment Infiltration | Air_Changes_per_Hour | 0.45
Oth-Asia | RT | ZEB | ZoneInfiltration:DesignFlowRate | T N1 Apartment Infiltration | Air_Changes_per_Hour | 0.45
Oth-Asia | RT | non-standard | ZoneInfiltration:DesignFlowRate | T N2 Apartment Infiltration | Air_Changes_per_Hour | 1.5
Oth-Asia | RT | standard | ZoneInfiltration:DesignFlowRate | T N2 Apartment Infiltration | Air_Changes_per_Hour | 1
Oth-Asia | RT | efficient | ZoneInfiltration:DesignFlowRate | T N2 Apartment Infiltration | Air_Changes_per_Hour | 0.45
Oth-Asia | RT | ZEB | ZoneInfiltration:DesignFlowRate | T N2 Apartment Infiltration | Air_Changes_per_Hour | 0.45
Oth-Asia | RT | non-standard | ZoneInfiltration:DesignFlowRate | T S1 Apartment Infiltration | Air_Changes_per_Hour | 1.5
Oth-Asia | RT | standard | ZoneInfiltration:DesignFlowRate | T S1 Apartment Infiltration | Air_Changes_per_Hour | 1
Oth-Asia | RT | efficient | ZoneInfiltration:DesignFlowRate | T S1 Apartment Infiltration | Air_Changes_per_Hour | 0.45
Oth-Asia | RT | ZEB | ZoneInfiltration:DesignFlowRate | T S1 Apartment Infiltration | Air_Changes_per_Hour | 0.45
Oth-Asia | RT | non-standard | ZoneInfiltration:DesignFlowRate | T S2 Apartment Infiltration | Air_Changes_per_Hour | 1.5
Oth-Asia | RT | standard | ZoneInfiltration:DesignFlowRate | T S2 Apartment Infiltration | Air_Changes_per_Hour | 1
Oth-Asia | RT | efficient | ZoneInfiltration:DesignFlowRate | T S2 Apartment Infiltration | Air_Changes_per_Hour | 0.45
Oth-Asia | RT | ZEB | ZoneInfiltration:DesignFlowRate | T S2 Apartment Infiltration | Air_Changes_per_Hour | 0.45
Oth-LAM | MFH | efficient | Construction | window_w_blinds | Layer_2 | Glass-en-efficient
Oth-LAM | MFH | non-standard | Construction | window_w_blinds | Layer_2 | Glass-en-non-standard
Oth-LAM | MFH | ZEB | Construction | window_w_blinds | Layer_2 | Glass-en-ZEB
Oth-LAM | SFH | efficient | Construction | window_w_blinds | Outside_Layer | Glass-en-efficient
Oth-LAM | SFH | non-standard | Construction | window_w_blinds | Outside_Layer | Glass-en-non-standard
Oth-LAM | SFH | ZEB | Construction | window_w_blinds | Outside_Layer | Glass-en-ZEB
Oth-LAM | SFH | ZEB | ZoneVentilation:DesignFlowRate | Ventilation_unit1 | Design_Flow_Rate | 0.014165
Oth-LAM | SFH | efficient | ZoneInfiltration:EffectiveLeakageArea | Living_ShermanGrimsrud_unit1 | Effective_Air_Leakage_Area | 361
Oth-LAM | SFH | non-standard | ZoneInfiltration:EffectiveLeakageArea | Living_ShermanGrimsrud_unit1 | Effective_Air_Leakage_Area | 1250.6
Oth-LAM | SFH | standard | ZoneInfiltration:EffectiveLeakageArea | Living_ShermanGrimsrud_unit1 | Effective_Air_Leakage_Area | 962.7
Oth-LAM | SFH | ZEB | ZoneInfiltration:EffectiveLeakageArea | Living_ShermanGrimsrud_unit1 | Effective_Air_Leakage_Area | 180.5
Oth-LAM | MFH | efficient | ZoneInfiltration:EffectiveLeakageArea | AtticVent | Effective_Air_Leakage_Area | 3330
Oth-LAM | MFH | non-standard | ZoneInfiltration:EffectiveLeakageArea | AtticVent | Effective_Air_Leakage_Area | 3330
Oth-LAM | MFH | standard | ZoneInfiltration:EffectiveLeakageArea | AtticVent | Effective_Air_Leakage_Area | 3330
Oth-LAM | MFH | ZEB | ZoneInfiltration:EffectiveLeakageArea | AtticVent | Effective_Air_Leakage_Area | 3330
Oth-LAM | MFH | efficient | ZoneInfiltration:EffectiveLeakageArea | Living_ShermanGrimsrud_unit1_FrontRow_BottomFloor | Effective_Air_Leakage_Area | 107
Oth-LAM | MFH | non-standard | ZoneInfiltration:EffectiveLeakageArea | Living_ShermanGrimsrud_unit1_FrontRow_BottomFloor | Effective_Air_Leakage_Area | 325
Oth-LAM | MFH | standard | ZoneInfiltration:EffectiveLeakageArea | Living_ShermanGrimsrud_unit1_FrontRow_BottomFloor | Effective_Air_Leakage_Area | 250
Oth-LAM | MFH | ZEB | ZoneInfiltration:EffectiveLeakageArea | Living_ShermanGrimsrud_unit1_FrontRow_BottomFloor | Effective_Air_Leakage_Area | 53.5
Oth-LAM | MFH | ZEB | ZoneVentilation:DesignFlowRate | Living_ShermanGrimsrud_unit1_FrontRow_BottomFloor | Design_Flow_Rate | 0.014165
Oth-LAM | MFH | efficient | ZoneInfiltration:EffectiveLeakageArea | Living_ShermanGrimsrud_unit2_FrontRow_BottomFloor | Effective_Air_Leakage_Area | 107
Oth-LAM | MFH | non-standard | ZoneInfiltration:EffectiveLeakageArea | Living_ShermanGrimsrud_unit2_FrontRow_BottomFloor | Effective_Air_Leakage_Area | 325
Oth-LAM | MFH | standard | ZoneInfiltration:EffectiveLeakageArea | Living_ShermanGrimsrud_unit2_FrontRow_BottomFloor | Effective_Air_Leakage_Area | 250
Oth-LAM | MFH | ZEB | ZoneInfiltration:EffectiveLeakageArea | Living_ShermanGrimsrud_unit2_FrontRow_BottomFloor | Effective_Air_Leakage_Area | 53.5
Oth-LAM | MFH | ZEB | ZoneVentilation:DesignFlowRate | Living_ShermanGrimsrud_unit2_FrontRow_BottomFloor | Design_Flow_Rate | 0.014165
Oth-LAM | MFH | efficient | ZoneInfiltration:EffectiveLeakageArea | Living_ShermanGrimsrud_unit3_FrontRow_BottomFloor | Effective_Air_Leakage_Area | 107
Oth-LAM | MFH | non-standard | ZoneInfiltration:EffectiveLeakageArea | Living_ShermanGrimsrud_unit3_FrontRow_BottomFloor | Effective_Air_Leakage_Area | 325
Oth-LAM | MFH | standard | ZoneInfiltration:EffectiveLeakageArea | Living_ShermanGrimsrud_unit3_FrontRow_BottomFloor | Effective_Air_Leakage_Area | 250
Oth-LAM | MFH | ZEB | ZoneInfiltration:EffectiveLeakageArea | Living_ShermanGrimsrud_unit3_FrontRow_BottomFloor | Effective_Air_Leakage_Area | 53.5
Oth-LAM | MFH | ZEB | ZoneVentilation:DesignFlowRate | Living_ShermanGrimsrud_unit3_FrontRow_BottomFloor | Design_Flow_Rate | 0.014165
Oth-LAM | MFH | efficient | ZoneInfiltration:EffectiveLeakageArea | Living_ShermanGrimsrud_unit1_BackRow_BottomFloor | Effective_Air_Leakage_Area | 107
Oth-LAM | MFH | non-standard | ZoneInfiltration:EffectiveLeakageArea | Living_ShermanGrimsrud_unit1_BackRow_BottomFloor | Effective_Air_Leakage_Area | 325
Oth-LAM | MFH | standard | ZoneInfiltration:EffectiveLeakageArea | Living_ShermanGrimsrud_unit1_BackRow_BottomFloor | Effective_Air_Leakage_Area | 250
Oth-LAM | MFH | ZEB | ZoneInfiltration:EffectiveLeakageArea | Living_ShermanGrimsrud_unit1_BackRow_BottomFloor | Effective_Air_Leakage_Area | 53.5
Oth-LAM | MFH | ZEB | ZoneVentilation:DesignFlowRate | Living_ShermanGrimsrud_unit1_BackRow_BottomFloor | Design_Flow_Rate | 0.014165
Oth-LAM | MFH | efficient | ZoneInfiltration:EffectiveLeakageArea | Living_ShermanGrimsrud_unit2_BackRow_BottomFloor | Effective_Air_Leakage_Area | 107
Oth-LAM | MFH | non-standard | ZoneInfiltration:EffectiveLeakageArea | Living_ShermanGrimsrud_unit2_BackRow_BottomFloor | Effective_Air_Leakage_Area | 325
Oth-LAM | MFH | standard | ZoneInfiltration:EffectiveLeakageArea | Living_ShermanGrimsrud_unit2_BackRow_BottomFloor | Effective_Air_Leakage_Area | 250
Oth-LAM | MFH | ZEB | ZoneInfiltration:EffectiveLeakageArea | Living_ShermanGrimsrud_unit2_BackRow_BottomFloor | Effective_Air_Leakage_Area | 53.5
Oth-LAM | MFH | ZEB | ZoneVentilation:DesignFlowRate | Living_ShermanGrimsrud_unit2_BackRow_BottomFloor | Design_Flow_Rate | 0.014165
Oth-LAM | MFH | efficient | ZoneInfiltration:EffectiveLeakageArea | Living_ShermanGrimsrud_unit3_BackRow_BottomFloor | Effective_Air_Leakage_Area | 107
Oth-LAM | MFH | non-standard | ZoneInfiltration:EffectiveLeakageArea | Living_ShermanGrimsrud_unit3_BackRow_BottomFloor | Effective_Air_Leakage_Area | 325
Oth-LAM | MFH | standard | ZoneInfiltration:EffectiveLeakageArea | Living_ShermanGrimsrud_unit3_BackRow_BottomFloor | Effective_Air_Leakage_Area | 250
Oth-LAM | MFH | ZEB | ZoneInfiltration:EffectiveLeakageArea | Living_ShermanGrimsrud_unit3_BackRow_BottomFloor | Effective_Air_Leakage_Area | 53.5
Oth-LAM | MFH | ZEB | ZoneVentilation:DesignFlowRate | Living_ShermanGrimsrud_unit3_BackRow_BottomFloor | Design_Flow_Rate | 0.014165
Oth-LAM | MFH | efficient | ZoneInfiltration:EffectiveLeakageArea | Living_ShermanGrimsrud_unit2_FrontRow_MiddleFloor | Effective_Air_Leakage_Area | 107
Oth-LAM | MFH | non-standard | ZoneInfiltration:EffectiveLeakageArea | Living_ShermanGrimsrud_unit2_FrontRow_MiddleFloor | Effective_Air_Leakage_Area | 325
Oth-LAM | MFH | standard | ZoneInfiltration:EffectiveLeakageArea | Living_ShermanGrimsrud_unit2_FrontRow_MiddleFloor | Effective_Air_Leakage_Area | 250
Oth-LAM | MFH | ZEB | ZoneInfiltration:EffectiveLeakageArea | Living_ShermanGrimsrud_unit2_FrontRow_MiddleFloor | Effective_Air_Leakage_Area | 53.5
Oth-LAM | MFH | ZEB | ZoneVentilation:DesignFlowRate | Living_ShermanGrimsrud_unit2_FrontRow_MiddleFloor | Design_Flow_Rate | 0.014165
Oth-LAM | MFH | efficient | ZoneInfiltration:EffectiveLeakageArea | Living_ShermanGrimsrud_unit3_FrontRow_MiddleFloor | Effective_Air_Leakage_Area | 107
Oth-LAM | MFH | non-standard | ZoneInfiltration:EffectiveLeakageArea | Living_ShermanGrimsrud_unit3_FrontRow_MiddleFloor | Effective_Air_Leakage_Area | 325
Oth-LAM | MFH | standard | ZoneInfiltration:EffectiveLeakageArea | Living_ShermanGrimsrud_unit3_FrontRow_MiddleFloor | Effective_Air_Leakage_Area | 250
Oth-LAM | MFH | ZEB | ZoneInfiltration:EffectiveLeakageArea | Living_ShermanGrimsrud_unit3_FrontRow_MiddleFloor | Effective_Air_Leakage_Area | 53.5
Oth-LAM | MFH | ZEB | ZoneVentilation:DesignFlowRate | Living_ShermanGrimsrud_unit3_FrontRow_MiddleFloor | Design_Flow_Rate | 0.014165
Oth-LAM | MFH | efficient | ZoneInfiltration:EffectiveLeakageArea | Living_ShermanGrimsrud_unit1_BackRow_MiddleFloor | Effective_Air_Leakage_Area | 107
Oth-LAM | MFH | non-standard | ZoneInfiltration:EffectiveLeakageArea | Living_ShermanGrimsrud_unit1_BackRow_MiddleFloor | Effective_Air_Leakage_Area | 325
Oth-LAM | MFH | standard | ZoneInfiltration:EffectiveLeakageArea | Living_ShermanGrimsrud_unit1_BackRow_MiddleFloor | Effective_Air_Leakage_Area | 250
Oth-LAM | MFH | ZEB | ZoneInfiltration:EffectiveLeakageArea | Living_ShermanGrimsrud_unit1_BackRow_MiddleFloor | Effective_Air_Leakage_Area | 53.5
Oth-LAM | MFH | ZEB | ZoneVentilation:DesignFlowRate | Living_ShermanGrimsrud_unit1_BackRow_MiddleFloor | Design_Flow_Rate | 0.014165
Oth-LAM | MFH | efficient | ZoneInfiltration:EffectiveLeakageArea | Living_ShermanGrimsrud_unit2_BackRow_MiddleFloor | Effective_Air_Leakage_Area | 107
Oth-LAM | MFH | non-standard | ZoneInfiltration:EffectiveLeakageArea | Living_ShermanGrimsrud_unit2_BackRow_MiddleFloor | Effective_Air_Leakage_Area | 325
Oth-LAM | MFH | standard | ZoneInfiltration:EffectiveLeakageArea | Living_ShermanGrimsrud_unit2_BackRow_MiddleFloor | Effective_Air_Leakage_Area | 250
Oth-LAM | MFH | ZEB | ZoneInfiltration:EffectiveLeakageArea | Living_ShermanGrimsrud_unit2_BackRow_MiddleFloor | Effective_Air_Leakage_Area | 53.5
Oth-LAM | MFH | ZEB | ZoneVentilation:DesignFlowRate | Living_ShermanGrimsrud_unit2_BackRow_MiddleFloor | Design_Flow_Rate | 0.014165
Oth-LAM | MFH | efficient | ZoneInfiltration:EffectiveLeakageArea | Living_ShermanGrimsrud_unit3_BackRow_MiddleFloor | Effective_Air_Leakage_Area | 107
Oth-LAM | MFH | non-standard | ZoneInfiltration:EffectiveLeakageArea | Living_ShermanGrimsrud_unit3_BackRow_MiddleFloor | Effective_Air_Leakage_Area | 325
Oth-LAM | MFH | standard | ZoneInfiltration:EffectiveLeakageArea | Living_ShermanGrimsrud_unit3_BackRow_MiddleFloor | Effective_Air_Leakage_Area | 250
Oth-LAM | MFH | ZEB | ZoneInfiltration:EffectiveLeakageArea | Living_ShermanGrimsrud_unit3_BackRow_MiddleFloor | Effective_Air_Leakage_Area | 53.5
Oth-LAM | MFH | ZEB | ZoneVentilation:DesignFlowRate | Living_ShermanGrimsrud_unit3_BackRow_MiddleFloor | Design_Flow_Rate | 0.014165
Oth-LAM | MFH | efficient | ZoneInfiltration:EffectiveLeakageArea | Living_ShermanGrimsrud_unit1_FrontRow_TopFloor | Effective_Air_Leakage_Area | 107
Oth-LAM | MFH | non-standard | ZoneInfiltration:EffectiveLeakageArea | Living_ShermanGrimsrud_unit1_FrontRow_TopFloor | Effective_Air_Leakage_Area | 325
Oth-LAM | MFH | standard | ZoneInfiltration:EffectiveLeakageArea | Living_ShermanGrimsrud_unit1_FrontRow_TopFloor | Effective_Air_Leakage_Area | 250
Oth-LAM | MFH | ZEB | ZoneInfiltration:EffectiveLeakageArea | Living_ShermanGrimsrud_unit1_FrontRow_TopFloor | Effective_Air_Leakage_Area | 53.5
Oth-LAM | MFH | ZEB | ZoneVentilation:DesignFlowRate | Living_ShermanGrimsrud_unit1_FrontRow_TopFloor | Design_Flow_Rate | 0.014165
Oth-LAM | MFH | efficient | ZoneInfiltration:EffectiveLeakageArea | Living_ShermanGrimsrud_unit2_FrontRow_TopFloor | Effective_Air_Leakage_Area | 107
Oth-LAM | MFH | non-standard | ZoneInfiltration:EffectiveLeakageArea | Living_ShermanGrimsrud_unit2_FrontRow_TopFloor | Effective_Air_Leakage_Area | 325
Oth-LAM | MFH | standard | ZoneInfiltration:EffectiveLeakageArea | Living_ShermanGrimsrud_unit2_FrontRow_TopFloor | Effective_Air_Leakage_Area | 250
Oth-LAM | MFH | ZEB | ZoneInfiltration:EffectiveLeakageArea | Living_ShermanGrimsrud_unit2_FrontRow_TopFloor | Effective_Air_Leakage_Area | 53.5
Oth-LAM | MFH | ZEB | ZoneVentilation:DesignFlowRate | Living_ShermanGrimsrud_unit2_FrontRow_TopFloor | Design_Flow_Rate | 0.014165
Oth-LAM | MFH | efficient | ZoneInfiltration:EffectiveLeakageArea | Living_ShermanGrimsrud_unit3_FrontRow_TopFloor | Effective_Air_Leakage_Area | 107
Oth-LAM | MFH | non-standard | ZoneInfiltration:EffectiveLeakageArea | Living_ShermanGrimsrud_unit3_FrontRow_TopFloor | Effective_Air_Leakage_Area | 325
Oth-LAM | MFH | standard | ZoneInfiltration:EffectiveLeakageArea | Living_ShermanGrimsrud_unit3_FrontRow_TopFloor | Effective_Air_Leakage_Area | 250
Oth-LAM | MFH | ZEB | ZoneInfiltration:EffectiveLeakageArea | Living_ShermanGrimsrud_unit3_FrontRow_TopFloor | Effective_Air_Leakage_Area | 53.5
Oth-LAM | MFH | ZEB | ZoneVentilation:DesignFlowRate | Living_ShermanGrimsrud_unit3_FrontRow_TopFloor | Design_Flow_Rate | 0.014165
Oth-LAM | RT | efficient | Construction | window_w_blinds | Layer_2 | Glass-en-efficient
Oth-LAM | RT | non-standard | Construction | window_w_blinds | Layer_2 | Glass-en-non-standard
Oth-LAM | RT | ZEB | Construction | window_w_blinds | Layer_2 | Glass-en-ZEB
Oth-LAM | RT | non-standard | ZoneInfiltration:DesignFlowRate | G Corridor Infiltration | Air_Changes_per_Hour | 1.5
Oth-LAM | RT | standard | ZoneInfiltration:DesignFlowRate | G Corridor Infiltration | Air_Changes_per_Hour | 1
Oth-LAM | RT | efficient | ZoneInfiltration:DesignFlowRate | G Corridor Infiltration | Air_Changes_per_Hour | 0.45
Oth-LAM | RT | ZEB | ZoneInfiltration:DesignFlowRate | G Corridor Infiltration | Air_Changes_per_Hour | 0.45
Oth-LAM | RT | non-standard | ZoneInfiltration:DesignFlowRate | G N1 Apartment Infiltration | Air_Changes_per_Hour | 1.5
Oth-LAM | RT | standard | ZoneInfiltration:DesignFlowRate | G N1 Apartment Infiltration | Air_Changes_per_Hour | 1
Oth-LAM | RT | efficient | ZoneInfiltration:DesignFlowRate | G N1 Apartment Infiltration | Air_Changes_per_Hour | 0.45
Oth-LAM | RT | ZEB | ZoneInfiltration:DesignFlowRate | G N1 Apartment Infiltration | Air_Changes_per_Hour | 0.45
Oth-LAM | RT | non-standard | ZoneInfiltration:DesignFlowRate | G N2 Apartment Infiltration | Air_Changes_per_Hour | 1.5
Oth-LAM | RT | standard | ZoneInfiltration:DesignFlowRate | G N2 Apartment Infiltration | Air_Changes_per_Hour | 1
Oth-LAM | RT | efficient | ZoneInfiltration:DesignFlowRate | G N2 Apartment Infiltration | Air_Changes_per_Hour | 0.45
Oth-LAM | RT | ZEB | ZoneInfiltration:DesignFlowRate | G N2 Apartment Infiltration | Air_Changes_per_Hour | 0.45
Oth-LAM | RT | non-standard | ZoneInfiltration:DesignFlowRate | G NE Apartment Infiltration | Air_Changes_per_Hour | 1.5
Oth-LAM | RT | standard | ZoneInfiltration:DesignFlowRate | G NE Apartment Infiltration | Air_Changes_per_Hour | 1
Oth-LAM | RT | efficient | ZoneInfiltration:DesignFlowRate | G NE Apartment Infiltration | Air_Changes_per_Hour | 0.45
Oth-LAM | RT | ZEB | ZoneInfiltration:DesignFlowRate | G NE Apartment Infiltration | Air_Changes_per_Hour | 0.45
Oth-LAM | RT | non-standard | ZoneInfiltration:DesignFlowRate | G NW Apartment Infiltration | Air_Changes_per_Hour | 1.5
Oth-LAM | RT | standard | ZoneInfiltration:DesignFlowRate | G NW Apartment Infiltration | Air_Changes_per_Hour | 1
Oth-LAM | RT | efficient | ZoneInfiltration:DesignFlowRate | G NW Apartment Infiltration | Air_Changes_per_Hour | 0.45
Oth-LAM | RT | ZEB | ZoneInfiltration:DesignFlowRate | G NW Apartment Infiltration | Air_Changes_per_Hour | 0.45
Oth-LAM | RT | non-standard | ZoneInfiltration:DesignFlowRate | G S1 Apartment Infiltration | Air_Changes_per_Hour | 1.5
Oth-LAM | RT | standard | ZoneInfiltration:DesignFlowRate | G S1 Apartment Infiltration | Air_Changes_per_Hour | 1
Oth-LAM | RT | efficient | ZoneInfiltration:DesignFlowRate | G S1 Apartment Infiltration | Air_Changes_per_Hour | 0.45
Oth-LAM | RT | ZEB | ZoneInfiltration:DesignFlowRate | G S1 Apartment Infiltration | Air_Changes_per_Hour | 0.45
Oth-LAM | RT | non-standard | ZoneInfiltration:DesignFlowRate | G S2 Apartment Infiltration | Air_Changes_per_Hour | 1.5
Oth-LAM | RT | standard | ZoneInfiltration:DesignFlowRate | G S2 Apartment Infiltration | Air_Changes_per_Hour | 1
Oth-LAM | RT | efficient | ZoneInfiltration:DesignFlowRate | G S2 Apartment Infiltration | Air_Changes_per_Hour | 0.45
Oth-LAM | RT | ZEB | ZoneInfiltration:DesignFlowRate | G S2 Apartment Infiltration | Air_Changes_per_Hour | 0.45
Oth-LAM | RT | non-standard | ZoneInfiltration:DesignFlowRate | G SW Apartment Infiltration | Air_Changes_per_Hour | 1.5
Oth-LAM | RT | standard | ZoneInfiltration:DesignFlowRate | G SW Apartment Infiltration | Air_Changes_per_Hour | 1
Oth-LAM | RT | efficient | ZoneInfiltration:DesignFlowRate | G SW Apartment Infiltration | Air_Changes_per_Hour | 0.45
Oth-LAM | RT | ZEB | ZoneInfiltration:DesignFlowRate | G SW Apartment Infiltration | Air_Changes_per_Hour | 0.45
Oth-LAM | RT | non-standard | ZoneInfiltration:DesignFlowRate | M Corridor Infiltration | Air_Changes_per_Hour | 1.5
Oth-LAM | RT | standard | ZoneInfiltration:DesignFlowRate | M Corridor Infiltration | Air_Changes_per_Hour | 1
Oth-LAM | RT | efficient | ZoneInfiltration:DesignFlowRate | M Corridor Infiltration | Air_Changes_per_Hour | 0.45
Oth-LAM | RT | ZEB | ZoneInfiltration:DesignFlowRate | M Corridor Infiltration | Air_Changes_per_Hour | 0.45
Oth-LAM | RT | non-standard | ZoneInfiltration:DesignFlowRate | M N1 Apartment Infiltration | Air_Changes_per_Hour | 1.5
Oth-LAM | RT | standard | ZoneInfiltration:DesignFlowRate | M N1 Apartment Infiltration | Air_Changes_per_Hour | 1
Oth-LAM | RT | efficient | ZoneInfiltration:DesignFlowRate | M N1 Apartment Infiltration | Air_Changes_per_Hour | 0.45
Oth-LAM | RT | ZEB | ZoneInfiltration:DesignFlowRate | M N1 Apartment Infiltration | Air_Changes_per_Hour | 0.45
Oth-LAM | RT | non-standard | ZoneInfiltration:DesignFlowRate | M N2 Apartment Infiltration | Air_Changes_per_Hour | 1.5
Oth-LAM | RT | standard | ZoneInfiltration:DesignFlowRate | M N2 Apartment Infiltration | Air_Changes_per_Hour | 1
Oth-LAM | RT | efficient | ZoneInfiltration:DesignFlowRate | M N2 Apartment Infiltration | Air_Changes_per_Hour | 0.45
Oth-LAM | RT | ZEB | ZoneInfiltration:DesignFlowRate | M N2 Apartment Infiltration | Air_Changes_per_Hour | 0.45
Oth-LAM | RT | non-standard | ZoneInfiltration:DesignFlowRate | M NE Apartment Infiltration | Air_Changes_per_Hour | 1.5
Oth-LAM | RT | standard | ZoneInfiltration:DesignFlowRate | M NE Apartment Infiltration | Air_Changes_per_Hour | 1
Oth-LAM | RT | efficient | ZoneInfiltration:DesignFlowRate | M NE Apartment Infiltration | Air_Changes_per_Hour | 0.45
Oth-LAM | RT | ZEB | ZoneInfiltration:DesignFlowRate | M NE Apartment Infiltration | Air_Changes_per_Hour | 0.45
Oth-LAM | RT | non-standard | ZoneInfiltration:DesignFlowRate | M NW Apartment Infiltration | Air_Changes_per_Hour | 1.5
Oth-LAM | RT | standard | ZoneInfiltration:DesignFlowRate | M NW Apartment Infiltration | Air_Changes_per_Hour | 1
Oth-LAM | RT | efficient | ZoneInfiltration:DesignFlowRate | M NW Apartment Infiltration | Air_Changes_per_Hour | 0.45
Oth-LAM | RT | ZEB | ZoneInfiltration:DesignFlowRate | M NW Apartment Infiltration | Air_Changes_per_Hour | 0.45
Oth-LAM | RT | non-standard | ZoneInfiltration:DesignFlowRate | M S1 Apartment Infiltration | Air_Changes_per_Hour | 1.5
Oth-LAM | RT | standard | ZoneInfiltration:DesignFlowRate | M S1 Apartment Infiltration | Air_Changes_per_Hour | 1
Oth-LAM | RT | efficient | ZoneInfiltration:DesignFlowRate | M S1 Apartment Infiltration | Air_Changes_per_Hour | 0.45
Oth-LAM | RT | ZEB | ZoneInfiltration:DesignFlowRate | M S1 Apartment Infiltration | Air_Changes_per_Hour | 0.45
Oth-LAM | RT | non-standard | ZoneInfiltration:DesignFlowRate | M S2 Apartment Infiltration | Air_Changes_per_Hour | 1.5
Oth-LAM | RT | standard | ZoneInfiltration:DesignFlowRate | M S2 Apartment Infiltration | Air_Changes_per_Hour | 1
Oth-LAM | RT | efficient | ZoneInfiltration:DesignFlowRate | M S2 Apartment Infiltration | Air_Changes_per_Hour | 0.45
Oth-LAM | RT | ZEB | ZoneInfiltration:DesignFlowRate | M S2 Apartment Infiltration | Air_Changes_per_Hour | 0.45
Oth-LAM | RT | non-standard | ZoneInfiltration:DesignFlowRate | M SE Apartment Infiltration | Air_Changes_per_Hour | 1.5
Oth-LAM | RT | standard | ZoneInfiltration:DesignFlowRate | M SE Apartment Infiltration | Air_Changes_per_Hour | 1
Oth-LAM | RT | efficient | ZoneInfiltration:DesignFlowRate | M SE Apartment Infiltration | Air_Changes_per_Hour | 0.45
Oth-LAM | RT | ZEB | ZoneInfiltration:DesignFlowRate | M SE Apartment Infiltration | Air_Changes_per_Hour | 0.45
Oth-LAM | RT | non-standard | ZoneInfiltration:DesignFlowRate | M SW Apartment Infiltration | Air_Changes_per_Hour | 1.5
Oth-LAM | RT | standard | ZoneInfiltration:DesignFlowRate | M SW Apartment Infiltration | Air_Changes_per_Hour | 1
Oth-LAM | RT | efficient | ZoneInfiltration:DesignFlowRate | M SW Apartment Infiltration | Air_Changes_per_Hour | 0.45
Oth-LAM | RT | ZEB | ZoneInfiltration:DesignFlowRate | M SW Apartment Infiltration | Air_Changes_per_Hour | 0.45
Oth-LAM | RT | non-standard | ZoneInfiltration:DesignFlowRate | M2 Corridor Infiltration | Air_Changes_per_Hour | 1.5
Oth-LAM | RT | standard | ZoneInfiltration:DesignFlowRate | M2 Corridor Infiltration | Air_Changes_per_Hour | 1
Oth-LAM | RT | efficient | ZoneInfiltration:DesignFlowRate | M2 Corridor Infiltration | Air_Changes_per_Hour | 0.45
Oth-LAM | RT | ZEB | ZoneInfiltration:DesignFlowRate | M2 Corridor Infiltration | Air_Changes_per_Hour | 0.45
Oth-LAM | RT | non-standard | ZoneInfiltration:DesignFlowRate | M2 N1 Apartment Infiltration | Air_Changes_per_Hour | 1.5
Oth-LAM | RT | standard | ZoneInfiltration:DesignFlowRate | M2 N1 Apartment Infiltration | Air_Changes_per_Hour | 1
Oth-LAM | RT | efficient | ZoneInfiltration:DesignFlowRate | M2 N1 Apartment Infiltration | Air_Changes_per_Hour | 0.45
Oth-LAM | RT | ZEB | ZoneInfiltration:DesignFlowRate | M2 N1 Apartment Infiltration | Air_Changes_per_Hour | 0.45
Oth-LAM | RT | non-standard | ZoneInfiltration:DesignFlowRate | M2 N2 Apartment Infiltration | Air_Changes_per_Hour | 1.5
Oth-LAM | RT | standard | ZoneInfiltration:DesignFlowRate | M2 N2 Apartment Infiltration | Air_Changes_per_Hour | 1
Oth-LAM | RT | efficient | ZoneInfiltration:DesignFlowRate | M2 N2 Apartment Infiltration | Air_Changes_per_Hour | 0.45
Oth-LAM | RT | ZEB | ZoneInfiltration:DesignFlowRate | M2 N2 Apartment Infiltration | Air_Changes_per_Hour | 0.45
Oth-LAM | RT | non-standard | ZoneInfiltration:DesignFlowRate | M2 NE Apartment Infiltration | Air_Changes_per_Hour | 1.5
Oth-LAM | RT | standard | ZoneInfiltration:DesignFlowRate | M2 NE Apartment Infiltration | Air_Changes_per_Hour | 1
Oth-LAM | RT | efficient | ZoneInfiltration:DesignFlowRate | M2 NE Apartment Infiltration | Air_Changes_per_Hour | 0.45
Oth-LAM | RT | ZEB | ZoneInfiltration:DesignFlowRate | M2 NE Apartment Infiltration | Air_Changes_per_Hour | 0.45
Oth-LAM | RT | non-standard | ZoneInfiltration:DesignFlowRate | M2 NW Apartment Infiltration | Air_Changes_per_Hour | 1.5
Oth-LAM | RT | standard | ZoneInfiltration:DesignFlowRate | M2 NW Apartment Infiltration | Air_Changes_per_Hour | 1
Oth-LAM | RT | efficient | ZoneInfiltration:DesignFlowRate | M2 NW Apartment Infiltration | Air_Changes_per_Hour | 0.45
Oth-LAM | RT | ZEB | ZoneInfiltration:DesignFlowRate | M2 NW Apartment Infiltration | Air_Changes_per_Hour | 0.45
Oth-LAM | RT | non-standard | ZoneInfiltration:DesignFlowRate | M2 S1 Apartment Infiltration | Air_Changes_per_Hour | 1.5
Oth-LAM | RT | standard | ZoneInfiltration:DesignFlowRate | M2 S1 Apartment Infiltration | Air_Changes_per_Hour | 1
Oth-LAM | RT | efficient | ZoneInfiltration:DesignFlowRate | M2 S1 Apartment Infiltration | Air_Changes_per_Hour | 0.45
Oth-LAM | RT | ZEB | ZoneInfiltration:DesignFlowRate | M2 S1 Apartment Infiltration | Air_Changes_per_Hour | 0.45
Oth-LAM | RT | non-standard | ZoneInfiltration:DesignFlowRate | M2 S2 Apartment Infiltration | Air_Changes_per_Hour | 1.5
Oth-LAM | RT | standard | ZoneInfiltration:DesignFlowRate | M2 S2 Apartment Infiltration | Air_Changes_per_Hour | 1
Oth-LAM | RT | efficient | ZoneInfiltration:DesignFlowRate | M2 S2 Apartment Infiltration | Air_Changes_per_Hour | 0.45
Oth-LAM | RT | ZEB | ZoneInfiltration:DesignFlowRate | M2 S2 Apartment Infiltration | Air_Changes_per_Hour | 0.45
Oth-LAM | RT | non-standard | ZoneInfiltration:DesignFlowRate | M2 SE Apartment Infiltration | Air_Changes_per_Hour | 1.5
Oth-LAM | RT | standard | ZoneInfiltration:DesignFlowRate | M2 SE Apartment Infiltration | Air_Changes_per_Hour | 1
Oth-LAM | RT | efficient | ZoneInfiltration:DesignFlowRate | M2 SE Apartment Infiltration | Air_Changes_per_Hour | 0.45
Oth-LAM | RT | ZEB | ZoneInfiltration:DesignFlowRate | M2 SE Apartment Infiltration | Air_Changes_per_Hour | 0.45
Oth-LAM | RT | non-standard | ZoneInfiltration:DesignFlowRate | M2 SW Apartment Infiltration | Air_Changes_per_Hour | 1.5
Oth-LAM | RT | standard | ZoneInfiltration:DesignFlowRate | M2 SW Apartment Infiltration | Air_Changes_per_Hour | 1
Oth-LAM | RT | efficient | ZoneInfiltration:DesignFlowRate | M2 SW Apartment Infiltration | Air_Changes_per_Hour | 0.45
Oth-LAM | RT | ZEB | ZoneInfiltration:DesignFlowRate | M2 SW Apartment Infiltration | Air_Changes_per_Hour | 0.45
Oth-LAM | RT | non-standard | ZoneInfiltration:DesignFlowRate | T Corridor Infiltration | Air_Changes_per_Hour | 1.5
Oth-LAM | RT | standard | ZoneInfiltration:DesignFlowRate | T Corridor Infiltration | Air_Changes_per_Hour | 1
Oth-LAM | RT | efficient | ZoneInfiltration:DesignFlowRate | T Corridor Infiltration | Air_Changes_per_Hour | 0.45
Oth-LAM | RT | ZEB | ZoneInfiltration:DesignFlowRate | T Corridor Infiltration | Air_Changes_per_Hour | 0.45
Oth-LAM | RT | non-standard | ZoneInfiltration:DesignFlowRate | T NE Apartment Infiltration | Air_Changes_per_Hour | 1.5
Oth-LAM | RT | standard | ZoneInfiltration:DesignFlowRate | T NE Apartment Infiltration | Air_Changes_per_Hour | 1
Oth-LAM | RT | efficient | ZoneInfiltration:DesignFlowRate | T NE Apartment Infiltration | Air_Changes_per_Hour | 0.45
Oth-LAM | RT | ZEB | ZoneInfiltration:DesignFlowRate | T NE Apartment Infiltration | Air_Changes_per_Hour | 0.45
Oth-LAM | RT | non-standard | ZoneInfiltration:DesignFlowRate | T NW Apartment Infiltration | Air_Changes_per_Hour | 1.5
Oth-LAM | RT | standard | ZoneInfiltration:DesignFlowRate | T NW Apartment Infiltration | Air_Changes_per_Hour | 1
Oth-LAM | RT | efficient | ZoneInfiltration:DesignFlowRate | T NW Apartment Infiltration | Air_Changes_per_Hour | 0.45
Oth-LAM | RT | ZEB | ZoneInfiltration:DesignFlowRate | T NW Apartment Infiltration | Air_Changes_per_Hour | 0.45
Oth-LAM | RT | non-standard | ZoneInfiltration:DesignFlowRate | T SE Apartment Infiltration | Air_Changes_per_Hour | 1.5
Oth-LAM | RT | standard | ZoneInfiltration:DesignFlowRate | T SE Apartment Infiltration | Air_Changes_per_Hour | 1
Oth-LAM | RT | efficient | ZoneInfiltration:DesignFlowRate | T SE Apartment Infiltration | Air_Changes_per_Hour | 0.45
Oth-LAM | RT | ZEB | ZoneInfiltration:DesignFlowRate | T SE Apartment Infiltration | Air_Changes_per_Hour | 0.45
Oth-LAM | RT | non-standard | ZoneInfiltration:DesignFlowRate | T SW Apartment Infiltration | Air_Changes_per_Hour | 1.5
Oth-LAM | RT | standard | ZoneInfiltration:DesignFlowRate | T SW Apartment Infiltration | Air_Changes_per_Hour | 1
Oth-LAM | RT | efficient | ZoneInfiltration:DesignFlowRate | T SW Apartment Infiltration | Air_Changes_per_Hour | 0.45
Oth-LAM | RT | ZEB | ZoneInfiltration:DesignFlowRate | T SW Apartment Infiltration | Air_Changes_per_Hour | 0.45
Oth-LAM | RT | non-standard | ZoneInfiltration:DesignFlowRate | T N1 Apartment Infiltration | Air_Changes_per_Hour | 1.5
Oth-LAM | RT | standard | ZoneInfiltration:DesignFlowRate | T N1 Apartment Infiltration | Air_Changes_per_Hour | 1
Oth-LAM | RT | efficient | ZoneInfiltration:DesignFlowRate | T N1 Apartment Infiltration | Air_Changes_per_Hour | 0.45
Oth-LAM | RT | ZEB | ZoneInfiltration:DesignFlowRate | T N1 Apartment Infiltration | Air_Changes_per_Hour | 0.45
Oth-LAM | RT | non-standard | ZoneInfiltration:DesignFlowRate | T N2 Apartment Infiltration | Air_Changes_per_Hour | 1.5
Oth-LAM | RT | standard | ZoneInfiltration:DesignFlowRate | T N2 Apartment Infiltration | Air_Changes_per_Hour | 1
Oth-LAM | RT | efficient | ZoneInfiltration:DesignFlowRate | T N2 Apartment Infiltration | Air_Changes_per_Hour | 0.45
Oth-LAM | RT | ZEB | ZoneInfiltration:DesignFlowRate | T N2 Apartment Infiltration | Air_Changes_per_Hour | 0.45
Oth-LAM | RT | non-standard | ZoneInfiltration:DesignFlowRate | T S1 Apartment Infiltration | Air_Changes_per_Hour | 1.5
Oth-LAM | RT | standard | ZoneInfiltration:DesignFlowRate | T S1 Apartment Infiltration | Air_Changes_per_Hour | 1
Oth-LAM | RT | efficient | ZoneInfiltration:DesignFlowRate | T S1 Apartment Infiltration | Air_Changes_per_Hour | 0.45
Oth-LAM | RT | ZEB | ZoneInfiltration:DesignFlowRate | T S1 Apartment Infiltration | Air_Changes_per_Hour | 0.45
Oth-LAM | RT | non-standard | ZoneInfiltration:DesignFlowRate | T S2 Apartment Infiltration | Air_Changes_per_Hour | 1.5
Oth-LAM | RT | standard | ZoneInfiltration:DesignFlowRate | T S2 Apartment Infiltration | Air_Changes_per_Hour | 1
Oth-LAM | RT | efficient | ZoneInfiltration:DesignFlowRate | T S2 Apartment Infiltration | Air_Changes_per_Hour | 0.45
Oth-LAM | RT | ZEB | ZoneInfiltration:DesignFlowRate | T S2 Apartment Infiltration | Air_Changes_per_Hour | 0.45
Oth-MAF | MFH | efficient | Construction | window_w_blinds | Layer_2 | Glass-en-efficient
Oth-MAF | MFH | non-standard | Construction | window_w_blinds | Layer_2 | Glass-en-non-standard
Oth-MAF | MFH | ZEB | Construction | window_w_blinds | Layer_2 | Glass-en-ZEB
Oth-MAF | SFH | efficient | Construction | window_w_blinds | Outside_Layer | Glass-en-efficient
Oth-MAF | SFH | non-standard | Construction | window_w_blinds | Outside_Layer | Glass-en-non-standard
Oth-MAF | SFH | ZEB | Construction | window_w_blinds | Outside_Layer | Glass-en-ZEB
Oth-MAF | SFH | ZEB | ZoneVentilation:DesignFlowRate | Ventilation_unit1 | Design_Flow_Rate | 0.014165
Oth-MAF | SFH | efficient | ZoneInfiltration:EffectiveLeakageArea | Living_ShermanGrimsrud_unit1 | Effective_Air_Leakage_Area | 361
Oth-MAF | SFH | non-standard | ZoneInfiltration:EffectiveLeakageArea | Living_ShermanGrimsrud_unit1 | Effective_Air_Leakage_Area | 1250.6
Oth-MAF | SFH | standard | ZoneInfiltration:EffectiveLeakageArea | Living_ShermanGrimsrud_unit1 | Effective_Air_Leakage_Area | 962.7
Oth-MAF | SFH | ZEB | ZoneInfiltration:EffectiveLeakageArea | Living_ShermanGrimsrud_unit1 | Effective_Air_Leakage_Area | 180.5
Oth-MAF | MFH | efficient | ZoneInfiltration:EffectiveLeakageArea | AtticVent | Effective_Air_Leakage_Area | 3330
Oth-MAF | MFH | non-standard | ZoneInfiltration:EffectiveLeakageArea | AtticVent | Effective_Air_Leakage_Area | 3330
Oth-MAF | MFH | standard | ZoneInfiltration:EffectiveLeakageArea | AtticVent | Effective_Air_Leakage_Area | 3330
Oth-MAF | MFH | ZEB | ZoneInfiltration:EffectiveLeakageArea | AtticVent | Effective_Air_Leakage_Area | 3330
Oth-MAF | MFH | efficient | ZoneInfiltration:EffectiveLeakageArea | Living_ShermanGrimsrud_unit1_FrontRow_BottomFloor | Effective_Air_Leakage_Area | 107
Oth-MAF | MFH | non-standard | ZoneInfiltration:EffectiveLeakageArea | Living_ShermanGrimsrud_unit1_FrontRow_BottomFloor | Effective_Air_Leakage_Area | 325
Oth-MAF | MFH | standard | ZoneInfiltration:EffectiveLeakageArea | Living_ShermanGrimsrud_unit1_FrontRow_BottomFloor | Effective_Air_Leakage_Area | 250
Oth-MAF | MFH | ZEB | ZoneInfiltration:EffectiveLeakageArea | Living_ShermanGrimsrud_unit1_FrontRow_BottomFloor | Effective_Air_Leakage_Area | 53.5
Oth-MAF | MFH | ZEB | ZoneVentilation:DesignFlowRate | Living_ShermanGrimsrud_unit1_FrontRow_BottomFloor | Design_Flow_Rate | 0.014165
Oth-MAF | MFH | efficient | ZoneInfiltration:EffectiveLeakageArea | Living_ShermanGrimsrud_unit2_FrontRow_BottomFloor | Effective_Air_Leakage_Area | 107
Oth-MAF | MFH | non-standard | ZoneInfiltration:EffectiveLeakageArea | Living_ShermanGrimsrud_unit2_FrontRow_BottomFloor | Effective_Air_Leakage_Area | 325
Oth-MAF | MFH | standard | ZoneInfiltration:EffectiveLeakageArea | Living_ShermanGrimsrud_unit2_FrontRow_BottomFloor | Effective_Air_Leakage_Area | 250
Oth-MAF | MFH | ZEB | ZoneInfiltration:EffectiveLeakageArea | Living_ShermanGrimsrud_unit2_FrontRow_BottomFloor | Effective_Air_Leakage_Area | 53.5
Oth-MAF | MFH | ZEB | ZoneVentilation:DesignFlowRate | Living_ShermanGrimsrud_unit2_FrontRow_BottomFloor | Design_Flow_Rate | 0.014165
Oth-MAF | MFH | efficient | ZoneInfiltration:EffectiveLeakageArea | Living_ShermanGrimsrud_unit3_FrontRow_BottomFloor | Effective_Air_Leakage_Area | 107
Oth-MAF | MFH | non-standard | ZoneInfiltration:EffectiveLeakageArea | Living_ShermanGrimsrud_unit3_FrontRow_BottomFloor | Effective_Air_Leakage_Area | 325
Oth-MAF | MFH | standard | ZoneInfiltration:EffectiveLeakageArea | Living_ShermanGrimsrud_unit3_FrontRow_BottomFloor | Effective_Air_Leakage_Area | 250
Oth-MAF | MFH | ZEB | ZoneInfiltration:EffectiveLeakageArea | Living_ShermanGrimsrud_unit3_FrontRow_BottomFloor | Effective_Air_Leakage_Area | 53.5
Oth-MAF | MFH | ZEB | ZoneVentilation:DesignFlowRate | Living_ShermanGrimsrud_unit3_FrontRow_BottomFloor | Design_Flow_Rate | 0.014165
Oth-MAF | MFH | efficient | ZoneInfiltration:EffectiveLeakageArea | Living_ShermanGrimsrud_unit1_BackRow_BottomFloor | Effective_Air_Leakage_Area | 107
Oth-MAF | MFH | non-standard | ZoneInfiltration:EffectiveLeakageArea | Living_ShermanGrimsrud_unit1_BackRow_BottomFloor | Effective_Air_Leakage_Area | 325
Oth-MAF | MFH | standard | ZoneInfiltration:EffectiveLeakageArea | Living_ShermanGrimsrud_unit1_BackRow_BottomFloor | Effective_Air_Leakage_Area | 250
Oth-MAF | MFH | ZEB | ZoneInfiltration:EffectiveLeakageArea | Living_ShermanGrimsrud_unit1_BackRow_BottomFloor | Effective_Air_Leakage_Area | 53.5
Oth-MAF | MFH | ZEB | ZoneVentilation:DesignFlowRate | Living_ShermanGrimsrud_unit1_BackRow_BottomFloor | Design_Flow_Rate | 0.014165
Oth-MAF | MFH | efficient | ZoneInfiltration:EffectiveLeakageArea | Living_ShermanGrimsrud_unit2_BackRow_BottomFloor | Effective_Air_Leakage_Area | 107
Oth-MAF | MFH | non-standard | ZoneInfiltration:EffectiveLeakageArea | Living_ShermanGrimsrud_unit2_BackRow_BottomFloor | Effective_Air_Leakage_Area | 325
Oth-MAF | MFH | standard | ZoneInfiltration:EffectiveLeakageArea | Living_ShermanGrimsrud_unit2_BackRow_BottomFloor | Effective_Air_Leakage_Area | 250
Oth-MAF | MFH | ZEB | ZoneInfiltration:EffectiveLeakageArea | Living_ShermanGrimsrud_unit2_BackRow_BottomFloor | Effective_Air_Leakage_Area | 53.5
Oth-MAF | MFH | ZEB | ZoneVentilation:DesignFlowRate | Living_ShermanGrimsrud_unit2_BackRow_BottomFloor | Design_Flow_Rate | 0.014165
Oth-MAF | MFH | efficient | ZoneInfiltration:EffectiveLeakageArea | Living_ShermanGrimsrud_unit3_BackRow_BottomFloor | Effective_Air_Leakage_Area | 107
Oth-MAF | MFH | non-standard | ZoneInfiltration:EffectiveLeakageArea | Living_ShermanGrimsrud_unit3_BackRow_BottomFloor | Effective_Air_Leakage_Area | 325
Oth-MAF | MFH | standard | ZoneInfiltration:EffectiveLeakageArea | Living_ShermanGrimsrud_unit3_BackRow_BottomFloor | Effective_Air_Leakage_Area | 250
Oth-MAF | MFH | ZEB | ZoneInfiltration:EffectiveLeakageArea | Living_ShermanGrimsrud_unit3_BackRow_BottomFloor | Effective_Air_Leakage_Area | 53.5
Oth-MAF | MFH | ZEB | ZoneVentilation:DesignFlowRate | Living_ShermanGrimsrud_unit3_BackRow_BottomFloor | Design_Flow_Rate | 0.014165
Oth-MAF | MFH | efficient | ZoneInfiltration:EffectiveLeakageArea | Living_ShermanGrimsrud_unit2_FrontRow_MiddleFloor | Effective_Air_Leakage_Area | 107
Oth-MAF | MFH | non-standard | ZoneInfiltration:EffectiveLeakageArea | Living_ShermanGrimsrud_unit2_FrontRow_MiddleFloor | Effective_Air_Leakage_Area | 325
Oth-MAF | MFH | standard | ZoneInfiltration:EffectiveLeakageArea | Living_ShermanGrimsrud_unit2_FrontRow_MiddleFloor | Effective_Air_Leakage_Area | 250
Oth-MAF | MFH | ZEB | ZoneInfiltration:EffectiveLeakageArea | Living_ShermanGrimsrud_unit2_FrontRow_MiddleFloor | Effective_Air_Leakage_Area | 53.5
Oth-MAF | MFH | ZEB | ZoneVentilation:DesignFlowRate | Living_ShermanGrimsrud_unit2_FrontRow_MiddleFloor | Design_Flow_Rate | 0.014165
Oth-MAF | MFH | efficient | ZoneInfiltration:EffectiveLeakageArea | Living_ShermanGrimsrud_unit3_FrontRow_MiddleFloor | Effective_Air_Leakage_Area | 107
Oth-MAF | MFH | non-standard | ZoneInfiltration:EffectiveLeakageArea | Living_ShermanGrimsrud_unit3_FrontRow_MiddleFloor | Effective_Air_Leakage_Area | 325
Oth-MAF | MFH | standard | ZoneInfiltration:EffectiveLeakageArea | Living_ShermanGrimsrud_unit3_FrontRow_MiddleFloor | Effective_Air_Leakage_Area | 250
Oth-MAF | MFH | ZEB | ZoneInfiltration:EffectiveLeakageArea | Living_ShermanGrimsrud_unit3_FrontRow_MiddleFloor | Effective_Air_Leakage_Area | 53.5
Oth-MAF | MFH | ZEB | ZoneVentilation:DesignFlowRate | Living_ShermanGrimsrud_unit3_FrontRow_MiddleFloor | Design_Flow_Rate | 0.014165
Oth-MAF | MFH | efficient | ZoneInfiltration:EffectiveLeakageArea | Living_ShermanGrimsrud_unit1_BackRow_MiddleFloor | Effective_Air_Leakage_Area | 107
Oth-MAF | MFH | non-standard | ZoneInfiltration:EffectiveLeakageArea | Living_ShermanGrimsrud_unit1_BackRow_MiddleFloor | Effective_Air_Leakage_Area | 325
Oth-MAF | MFH | standard | ZoneInfiltration:EffectiveLeakageArea | Living_ShermanGrimsrud_unit1_BackRow_MiddleFloor | Effective_Air_Leakage_Area | 250
Oth-MAF | MFH | ZEB | ZoneInfiltration:EffectiveLeakageArea | Living_ShermanGrimsrud_unit1_BackRow_MiddleFloor | Effective_Air_Leakage_Area | 53.5
Oth-MAF | MFH | ZEB | ZoneVentilation:DesignFlowRate | Living_ShermanGrimsrud_unit1_BackRow_MiddleFloor | Design_Flow_Rate | 0.014165
Oth-MAF | MFH | efficient | ZoneInfiltration:EffectiveLeakageArea | Living_ShermanGrimsrud_unit2_BackRow_MiddleFloor | Effective_Air_Leakage_Area | 107
Oth-MAF | MFH | non-standard | ZoneInfiltration:EffectiveLeakageArea | Living_ShermanGrimsrud_unit2_BackRow_MiddleFloor | Effective_Air_Leakage_Area | 325
Oth-MAF | MFH | standard | ZoneInfiltration:EffectiveLeakageArea | Living_ShermanGrimsrud_unit2_BackRow_MiddleFloor | Effective_Air_Leakage_Area | 250
Oth-MAF | MFH | ZEB | ZoneInfiltration:EffectiveLeakageArea | Living_ShermanGrimsrud_unit2_BackRow_MiddleFloor | Effective_Air_Leakage_Area | 53.5
Oth-MAF | MFH | ZEB | ZoneVentilation:DesignFlowRate | Living_ShermanGrimsrud_unit2_BackRow_MiddleFloor | Design_Flow_Rate | 0.014165
Oth-MAF | MFH | efficient | ZoneInfiltration:EffectiveLeakageArea | Living_ShermanGrimsrud_unit3_BackRow_MiddleFloor | Effective_Air_Leakage_Area | 107
Oth-MAF | MFH | non-standard | ZoneInfiltration:EffectiveLeakageArea | Living_ShermanGrimsrud_unit3_BackRow_MiddleFloor | Effective_Air_Leakage_Area | 325
Oth-MAF | MFH | standard | ZoneInfiltration:EffectiveLeakageArea | Living_ShermanGrimsrud_unit3_BackRow_MiddleFloor | Effective_Air_Leakage_Area | 250
Oth-MAF | MFH | ZEB | ZoneInfiltration:EffectiveLeakageArea | Living_ShermanGrimsrud_unit3_BackRow_MiddleFloor | Effective_Air_Leakage_Area | 53.5
Oth-MAF | MFH | ZEB | ZoneVentilation:DesignFlowRate | Living_ShermanGrimsrud_unit3_BackRow_MiddleFloor | Design_Flow_Rate | 0.014165
Oth-MAF | MFH | efficient | ZoneInfiltration:EffectiveLeakageArea | Living_ShermanGrimsrud_unit1_FrontRow_TopFloor | Effective_Air_Leakage_Area | 107
Oth-MAF | MFH | non-standard | ZoneInfiltration:EffectiveLeakageArea | Living_ShermanGrimsrud_unit1_FrontRow_TopFloor | Effective_Air_Leakage_Area | 325
Oth-MAF | MFH | standard | ZoneInfiltration:EffectiveLeakageArea | Living_ShermanGrimsrud_unit1_FrontRow_TopFloor | Effective_Air_Leakage_Area | 250
Oth-MAF | MFH | ZEB | ZoneInfiltration:EffectiveLeakageArea | Living_ShermanGrimsrud_unit1_FrontRow_TopFloor | Effective_Air_Leakage_Area | 53.5
Oth-MAF | MFH | ZEB | ZoneVentilation:DesignFlowRate | Living_ShermanGrimsrud_unit1_FrontRow_TopFloor | Design_Flow_Rate | 0.014165
Oth-MAF | MFH | efficient | ZoneInfiltration:EffectiveLeakageArea | Living_ShermanGrimsrud_unit2_FrontRow_TopFloor | Effective_Air_Leakage_Area | 107
Oth-MAF | MFH | non-standard | ZoneInfiltration:EffectiveLeakageArea | Living_ShermanGrimsrud_unit2_FrontRow_TopFloor | Effective_Air_Leakage_Area | 325
Oth-MAF | MFH | standard | ZoneInfiltration:EffectiveLeakageArea | Living_ShermanGrimsrud_unit2_FrontRow_TopFloor | Effective_Air_Leakage_Area | 250
Oth-MAF | MFH | ZEB | ZoneInfiltration:EffectiveLeakageArea | Living_ShermanGrimsrud_unit2_FrontRow_TopFloor | Effective_Air_Leakage_Area | 53.5
Oth-MAF | MFH | ZEB | ZoneVentilation:DesignFlowRate | Living_ShermanGrimsrud_unit2_FrontRow_TopFloor | Design_Flow_Rate | 0.014165
Oth-MAF | MFH | efficient | ZoneInfiltration:EffectiveLeakageArea | Living_ShermanGrimsrud_unit3_FrontRow_TopFloor | Effective_Air_Leakage_Area | 107
Oth-MAF | MFH | non-standard | ZoneInfiltration:EffectiveLeakageArea | Living_ShermanGrimsrud_unit3_FrontRow_TopFloor | Effective_Air_Leakage_Area | 325
Oth-MAF | MFH | standard | ZoneInfiltration:EffectiveLeakageArea | Living_ShermanGrimsrud_unit3_FrontRow_TopFloor | Effective_Air_Leakage_Area | 250
Oth-MAF | MFH | ZEB | ZoneInfiltration:EffectiveLeakageArea | Living_ShermanGrimsrud_unit3_FrontRow_TopFloor | Effective_Air_Leakage_Area | 53.5
Oth-MAF | MFH | ZEB | ZoneVentilation:DesignFlowRate | Living_ShermanGrimsrud_unit3_FrontRow_TopFloor | Design_Flow_Rate | 0.014165
Oth-MAF | RT | efficient | Construction | window_w_blinds | Layer_2 | Glass-en-efficient
Oth-MAF | RT | non-standard | Construction | window_w_blinds | Layer_2 | Glass-en-non-standard
Oth-MAF | RT | ZEB | Construction | window_w_blinds | Layer_2 | Glass-en-ZEB
Oth-MAF | RT | non-standard | ZoneInfiltration:DesignFlowRate | G Corridor Infiltration | Air_Changes_per_Hour | 1.5
Oth-MAF | RT | standard | ZoneInfiltration:DesignFlowRate | G Corridor Infiltration | Air_Changes_per_Hour | 1
Oth-MAF | RT | efficient | ZoneInfiltration:DesignFlowRate | G Corridor Infiltration | Air_Changes_per_Hour | 0.45
Oth-MAF | RT | ZEB | ZoneInfiltration:DesignFlowRate | G Corridor Infiltration | Air_Changes_per_Hour | 0.45
Oth-MAF | RT | non-standard | ZoneInfiltration:DesignFlowRate | G N1 Apartment Infiltration | Air_Changes_per_Hour | 1.5
Oth-MAF | RT | standard | ZoneInfiltration:DesignFlowRate | G N1 Apartment Infiltration | Air_Changes_per_Hour | 1
Oth-MAF | RT | efficient | ZoneInfiltration:DesignFlowRate | G N1 Apartment Infiltration | Air_Changes_per_Hour | 0.45
Oth-MAF | RT | ZEB | ZoneInfiltration:DesignFlowRate | G N1 Apartment Infiltration | Air_Changes_per_Hour | 0.45
Oth-MAF | RT | non-standard | ZoneInfiltration:DesignFlowRate | G N2 Apartment Infiltration | Air_Changes_per_Hour | 1.5
Oth-MAF | RT | standard | ZoneInfiltration:DesignFlowRate | G N2 Apartment Infiltration | Air_Changes_per_Hour | 1
Oth-MAF | RT | efficient | ZoneInfiltration:DesignFlowRate | G N2 Apartment Infiltration | Air_Changes_per_Hour | 0.45
Oth-MAF | RT | ZEB | ZoneInfiltration:DesignFlowRate | G N2 Apartment Infiltration | Air_Changes_per_Hour | 0.45
Oth-MAF | RT | non-standard | ZoneInfiltration:DesignFlowRate | G NE Apartment Infiltration | Air_Changes_per_Hour | 1.5
Oth-MAF | RT | standard | ZoneInfiltration:DesignFlowRate | G NE Apartment Infiltration | Air_Changes_per_Hour | 1
Oth-MAF | RT | efficient | ZoneInfiltration:DesignFlowRate | G NE Apartment Infiltration | Air_Changes_per_Hour | 0.45
Oth-MAF | RT | ZEB | ZoneInfiltration:DesignFlowRate | G NE Apartment Infiltration | Air_Changes_per_Hour | 0.45
Oth-MAF | RT | non-standard | ZoneInfiltration:DesignFlowRate | G NW Apartment Infiltration | Air_Changes_per_Hour | 1.5
Oth-MAF | RT | standard | ZoneInfiltration:DesignFlowRate | G NW Apartment Infiltration | Air_Changes_per_Hour | 1
Oth-MAF | RT | efficient | ZoneInfiltration:DesignFlowRate | G NW Apartment Infiltration | Air_Changes_per_Hour | 0.45
Oth-MAF | RT | ZEB | ZoneInfiltration:DesignFlowRate | G NW Apartment Infiltration | Air_Changes_per_Hour | 0.45
Oth-MAF | RT | non-standard | ZoneInfiltration:DesignFlowRate | G S1 Apartment Infiltration | Air_Changes_per_Hour | 1.5
Oth-MAF | RT | standard | ZoneInfiltration:DesignFlowRate | G S1 Apartment Infiltration | Air_Changes_per_Hour | 1
Oth-MAF | RT | efficient | ZoneInfiltration:DesignFlowRate | G S1 Apartment Infiltration | Air_Changes_per_Hour | 0.45
Oth-MAF | RT | ZEB | ZoneInfiltration:DesignFlowRate | G S1 Apartment Infiltration | Air_Changes_per_Hour | 0.45
Oth-MAF | RT | non-standard | ZoneInfiltration:DesignFlowRate | G S2 Apartment Infiltration | Air_Changes_per_Hour | 1.5
Oth-MAF | RT | standard | ZoneInfiltration:DesignFlowRate | G S2 Apartment Infiltration | Air_Changes_per_Hour | 1
Oth-MAF | RT | efficient | ZoneInfiltration:DesignFlowRate | G S2 Apartment Infiltration | Air_Changes_per_Hour | 0.45
Oth-MAF | RT | ZEB | ZoneInfiltration:DesignFlowRate | G S2 Apartment Infiltration | Air_Changes_per_Hour | 0.45
Oth-MAF | RT | non-standard | ZoneInfiltration:DesignFlowRate | G SW Apartment Infiltration | Air_Changes_per_Hour | 1.5
Oth-MAF | RT | standard | ZoneInfiltration:DesignFlowRate | G SW Apartment Infiltration | Air_Changes_per_Hour | 1
Oth-MAF | RT | efficient | ZoneInfiltration:DesignFlowRate | G SW Apartment Infiltration | Air_Changes_per_Hour | 0.45
Oth-MAF | RT | ZEB | ZoneInfiltration:DesignFlowRate | G SW Apartment Infiltration | Air_Changes_per_Hour | 0.45
Oth-MAF | RT | non-standard | ZoneInfiltration:DesignFlowRate | M Corridor Infiltration | Air_Changes_per_Hour | 1.5
Oth-MAF | RT | standard | ZoneInfiltration:DesignFlowRate | M Corridor Infiltration | Air_Changes_per_Hour | 1
Oth-MAF | RT | efficient | ZoneInfiltration:DesignFlowRate | M Corridor Infiltration | Air_Changes_per_Hour | 0.45
Oth-MAF | RT | ZEB | ZoneInfiltration:DesignFlowRate | M Corridor Infiltration | Air_Changes_per_Hour | 0.45
Oth-MAF | RT | non-standard | ZoneInfiltration:DesignFlowRate | M N1 Apartment Infiltration | Air_Changes_per_Hour | 1.5
Oth-MAF | RT | standard | ZoneInfiltration:DesignFlowRate | M N1 Apartment Infiltration | Air_Changes_per_Hour | 1
Oth-MAF | RT | efficient | ZoneInfiltration:DesignFlowRate | M N1 Apartment Infiltration | Air_Changes_per_Hour | 0.45
Oth-MAF | RT | ZEB | ZoneInfiltration:DesignFlowRate | M N1 Apartment Infiltration | Air_Changes_per_Hour | 0.45
Oth-MAF | RT | non-standard | ZoneInfiltration:DesignFlowRate | M N2 Apartment Infiltration | Air_Changes_per_Hour | 1.5
Oth-MAF | RT | standard | ZoneInfiltration:DesignFlowRate | M N2 Apartment Infiltration | Air_Changes_per_Hour | 1
Oth-MAF | RT | efficient | ZoneInfiltration:DesignFlowRate | M N2 Apartment Infiltration | Air_Changes_per_Hour | 0.45
Oth-MAF | RT | ZEB | ZoneInfiltration:DesignFlowRate | M N2 Apartment Infiltration | Air_Changes_per_Hour | 0.45
Oth-MAF | RT | non-standard | ZoneInfiltration:DesignFlowRate | M NE Apartment Infiltration | Air_Changes_per_Hour | 1.5
Oth-MAF | RT | standard | ZoneInfiltration:DesignFlowRate | M NE Apartment Infiltration | Air_Changes_per_Hour | 1
Oth-MAF | RT | efficient | ZoneInfiltration:DesignFlowRate | M NE Apartment Infiltration | Air_Changes_per_Hour | 0.45
Oth-MAF | RT | ZEB | ZoneInfiltration:DesignFlowRate | M NE Apartment Infiltration | Air_Changes_per_Hour | 0.45
Oth-MAF | RT | non-standard | ZoneInfiltration:DesignFlowRate | M NW Apartment Infiltration | Air_Changes_per_Hour | 1.5
Oth-MAF | RT | standard | ZoneInfiltration:DesignFlowRate | M NW Apartment Infiltration | Air_Changes_per_Hour | 1
Oth-MAF | RT | efficient | ZoneInfiltration:DesignFlowRate | M NW Apartment Infiltration | Air_Changes_per_Hour | 0.45
Oth-MAF | RT | ZEB | ZoneInfiltration:DesignFlowRate | M NW Apartment Infiltration | Air_Changes_per_Hour | 0.45
Oth-MAF | RT | non-standard | ZoneInfiltration:DesignFlowRate | M S1 Apartment Infiltration | Air_Changes_per_Hour | 1.5
Oth-MAF | RT | standard | ZoneInfiltration:DesignFlowRate | M S1 Apartment Infiltration | Air_Changes_per_Hour | 1
Oth-MAF | RT | efficient | ZoneInfiltration:DesignFlowRate | M S1 Apartment Infiltration | Air_Changes_per_Hour | 0.45
Oth-MAF | RT | ZEB | ZoneInfiltration:DesignFlowRate | M S1 Apartment Infiltration | Air_Changes_per_Hour | 0.45
Oth-MAF | RT | non-standard | ZoneInfiltration:DesignFlowRate | M S2 Apartment Infiltration | Air_Changes_per_Hour | 1.5
Oth-MAF | RT | standard | ZoneInfiltration:DesignFlowRate | M S2 Apartment Infiltration | Air_Changes_per_Hour | 1
Oth-MAF | RT | efficient | ZoneInfiltration:DesignFlowRate | M S2 Apartment Infiltration | Air_Changes_per_Hour | 0.45
Oth-MAF | RT | ZEB | ZoneInfiltration:DesignFlowRate | M S2 Apartment Infiltration | Air_Changes_per_Hour | 0.45
Oth-MAF | RT | non-standard | ZoneInfiltration:DesignFlowRate | M SE Apartment Infiltration | Air_Changes_per_Hour | 1.5
Oth-MAF | RT | standard | ZoneInfiltration:DesignFlowRate | M SE Apartment Infiltration | Air_Changes_per_Hour | 1
Oth-MAF | RT | efficient | ZoneInfiltration:DesignFlowRate | M SE Apartment Infiltration | Air_Changes_per_Hour | 0.45
Oth-MAF | RT | ZEB | ZoneInfiltration:DesignFlowRate | M SE Apartment Infiltration | Air_Changes_per_Hour | 0.45
Oth-MAF | RT | non-standard | ZoneInfiltration:DesignFlowRate | M SW Apartment Infiltration | Air_Changes_per_Hour | 1.5
Oth-MAF | RT | standard | ZoneInfiltration:DesignFlowRate | M SW Apartment Infiltration | Air_Changes_per_Hour | 1
Oth-MAF | RT | efficient | ZoneInfiltration:DesignFlowRate | M SW Apartment Infiltration | Air_Changes_per_Hour | 0.45
Oth-MAF | RT | ZEB | ZoneInfiltration:DesignFlowRate | M SW Apartment Infiltration | Air_Changes_per_Hour | 0.45
Oth-MAF | RT | non-standard | ZoneInfiltration:DesignFlowRate | M2 Corridor Infiltration | Air_Changes_per_Hour | 1.5
Oth-MAF | RT | standard | ZoneInfiltration:DesignFlowRate | M2 Corridor Infiltration | Air_Changes_per_Hour | 1
Oth-MAF | RT | efficient | ZoneInfiltration:DesignFlowRate | M2 Corridor Infiltration | Air_Changes_per_Hour | 0.45
Oth-MAF | RT | ZEB | ZoneInfiltration:DesignFlowRate | M2 Corridor Infiltration | Air_Changes_per_Hour | 0.45
Oth-MAF | RT | non-standard | ZoneInfiltration:DesignFlowRate | M2 N1 Apartment Infiltration | Air_Changes_per_Hour | 1.5
Oth-MAF | RT | standard | ZoneInfiltration:DesignFlowRate | M2 N1 Apartment Infiltration | Air_Changes_per_Hour | 1
Oth-MAF | RT | efficient | ZoneInfiltration:DesignFlowRate | M2 N1 Apartment Infiltration | Air_Changes_per_Hour | 0.45
Oth-MAF | RT | ZEB | ZoneInfiltration:DesignFlowRate | M2 N1 Apartment Infiltration | Air_Changes_per_Hour | 0.45
Oth-MAF | RT | non-standard | ZoneInfiltration:DesignFlowRate | M2 N2 Apartment Infiltration | Air_Changes_per_Hour | 1.5
Oth-MAF | RT | standard | ZoneInfiltration:DesignFlowRate | M2 N2 Apartment Infiltration | Air_Changes_per_Hour | 1
Oth-MAF | RT | efficient | ZoneInfiltration:DesignFlowRate | M2 N2 Apartment Infiltration | Air_Changes_per_Hour | 0.45
Oth-MAF | RT | ZEB | ZoneInfiltration:DesignFlowRate | M2 N2 Apartment Infiltration | Air_Changes_per_Hour | 0.45
Oth-MAF | RT | non-standard | ZoneInfiltration:DesignFlowRate | M2 NE Apartment Infiltration | Air_Changes_per_Hour | 1.5
Oth-MAF | RT | standard | ZoneInfiltration:DesignFlowRate | M2 NE Apartment Infiltration | Air_Changes_per_Hour | 1
Oth-MAF | RT | efficient | ZoneInfiltration:DesignFlowRate | M2 NE Apartment Infiltration | Air_Changes_per_Hour | 0.45
Oth-MAF | RT | ZEB | ZoneInfiltration:DesignFlowRate | M2 NE Apartment Infiltration | Air_Changes_per_Hour | 0.45
Oth-MAF | RT | non-standard | ZoneInfiltration:DesignFlowRate | M2 NW Apartment Infiltration | Air_Changes_per_Hour | 1.5
Oth-MAF | RT | standard | ZoneInfiltration:DesignFlowRate | M2 NW Apartment Infiltration | Air_Changes_per_Hour | 1
Oth-MAF | RT | efficient | ZoneInfiltration:DesignFlowRate | M2 NW Apartment Infiltration | Air_Changes_per_Hour | 0.45
Oth-MAF | RT | ZEB | ZoneInfiltration:DesignFlowRate | M2 NW Apartment Infiltration | Air_Changes_per_Hour | 0.45
Oth-MAF | RT | non-standard | ZoneInfiltration:DesignFlowRate | M2 S1 Apartment Infiltration | Air_Changes_per_Hour | 1.5
Oth-MAF | RT | standard | ZoneInfiltration:DesignFlowRate | M2 S1 Apartment Infiltration | Air_Changes_per_Hour | 1
Oth-MAF | RT | efficient | ZoneInfiltration:DesignFlowRate | M2 S1 Apartment Infiltration | Air_Changes_per_Hour | 0.45
Oth-MAF | RT | ZEB | ZoneInfiltration:DesignFlowRate | M2 S1 Apartment Infiltration | Air_Changes_per_Hour | 0.45
Oth-MAF | RT | non-standard | ZoneInfiltration:DesignFlowRate | M2 S2 Apartment Infiltration | Air_Changes_per_Hour | 1.5
Oth-MAF | RT | standard | ZoneInfiltration:DesignFlowRate | M2 S2 Apartment Infiltration | Air_Changes_per_Hour | 1
Oth-MAF | RT | efficient | ZoneInfiltration:DesignFlowRate | M2 S2 Apartment Infiltration | Air_Changes_per_Hour | 0.45
Oth-MAF | RT | ZEB | ZoneInfiltration:DesignFlowRate | M2 S2 Apartment Infiltration | Air_Changes_per_Hour | 0.45
Oth-MAF | RT | non-standard | ZoneInfiltration:DesignFlowRate | M2 SE Apartment Infiltration | Air_Changes_per_Hour | 1.5
Oth-MAF | RT | standard | ZoneInfiltration:DesignFlowRate | M2 SE Apartment Infiltration | Air_Changes_per_Hour | 1
Oth-MAF | RT | efficient | ZoneInfiltration:DesignFlowRate | M2 SE Apartment Infiltration | Air_Changes_per_Hour | 0.45
Oth-MAF | RT | ZEB | ZoneInfiltration:DesignFlowRate | M2 SE Apartment Infiltration | Air_Changes_per_Hour | 0.45
Oth-MAF | RT | non-standard | ZoneInfiltration:DesignFlowRate | M2 SW Apartment Infiltration | Air_Changes_per_Hour | 1.5
Oth-MAF | RT | standard | ZoneInfiltration:DesignFlowRate | M2 SW Apartment Infiltration | Air_Changes_per_Hour | 1
Oth-MAF | RT | efficient | ZoneInfiltration:DesignFlowRate | M2 SW Apartment Infiltration | Air_Changes_per_Hour | 0.45
Oth-MAF | RT | ZEB | ZoneInfiltration:DesignFlowRate | M2 SW Apartment Infiltration | Air_Changes_per_Hour | 0.45
Oth-MAF | RT | non-standard | ZoneInfiltration:DesignFlowRate | T Corridor Infiltration | Air_Changes_per_Hour | 1.5
Oth-MAF | RT | standard | ZoneInfiltration:DesignFlowRate | T Corridor Infiltration | Air_Changes_per_Hour | 1
Oth-MAF | RT | efficient | ZoneInfiltration:DesignFlowRate | T Corridor Infiltration | Air_Changes_per_Hour | 0.45
Oth-MAF | RT | ZEB | ZoneInfiltration:DesignFlowRate | T Corridor Infiltration | Air_Changes_per_Hour | 0.45
Oth-MAF | RT | non-standard | ZoneInfiltration:DesignFlowRate | T NE Apartment Infiltration | Air_Changes_per_Hour | 1.5
Oth-MAF | RT | standard | ZoneInfiltration:DesignFlowRate | T NE Apartment Infiltration | Air_Changes_per_Hour | 1
Oth-MAF | RT | efficient | ZoneInfiltration:DesignFlowRate | T NE Apartment Infiltration | Air_Changes_per_Hour | 0.45
Oth-MAF | RT | ZEB | ZoneInfiltration:DesignFlowRate | T NE Apartment Infiltration | Air_Changes_per_Hour | 0.45
Oth-MAF | RT | non-standard | ZoneInfiltration:DesignFlowRate | T NW Apartment Infiltration | Air_Changes_per_Hour | 1.5
Oth-MAF | RT | standard | ZoneInfiltration:DesignFlowRate | T NW Apartment Infiltration | Air_Changes_per_Hour | 1
Oth-MAF | RT | efficient | ZoneInfiltration:DesignFlowRate | T NW Apartment Infiltration | Air_Changes_per_Hour | 0.45
Oth-MAF | RT | ZEB | ZoneInfiltration:DesignFlowRate | T NW Apartment Infiltration | Air_Changes_per_Hour | 0.45
Oth-MAF | RT | non-standard | ZoneInfiltration:DesignFlowRate | T SE Apartment Infiltration | Air_Changes_per_Hour | 1.5
Oth-MAF | RT | standard | ZoneInfiltration:DesignFlowRate | T SE Apartment Infiltration | Air_Changes_per_Hour | 1
Oth-MAF | RT | efficient | ZoneInfiltration:DesignFlowRate | T SE Apartment Infiltration | Air_Changes_per_Hour | 0.45
Oth-MAF | RT | ZEB | ZoneInfiltration:DesignFlowRate | T SE Apartment Infiltration | Air_Changes_per_Hour | 0.45
Oth-MAF | RT | non-standard | ZoneInfiltration:DesignFlowRate | T SW Apartment Infiltration | Air_Changes_per_Hour | 1.5
Oth-MAF | RT | standard | ZoneInfiltration:DesignFlowRate | T SW Apartment Infiltration | Air_Changes_per_Hour | 1
Oth-MAF | RT | efficient | ZoneInfiltration:DesignFlowRate | T SW Apartment Infiltration | Air_Changes_per_Hour | 0.45
Oth-MAF | RT | ZEB | ZoneInfiltration:DesignFlowRate | T SW Apartment Infiltration | Air_Changes_per_Hour | 0.45
Oth-MAF | RT | non-standard | ZoneInfiltration:DesignFlowRate | T N1 Apartment Infiltration | Air_Changes_per_Hour | 1.5
Oth-MAF | RT | standard | ZoneInfiltration:DesignFlowRate | T N1 Apartment Infiltration | Air_Changes_per_Hour | 1
Oth-MAF | RT | efficient | ZoneInfiltration:DesignFlowRate | T N1 Apartment Infiltration | Air_Changes_per_Hour | 0.45
Oth-MAF | RT | ZEB | ZoneInfiltration:DesignFlowRate | T N1 Apartment Infiltration | Air_Changes_per_Hour | 0.45
Oth-MAF | RT | non-standard | ZoneInfiltration:DesignFlowRate | T N2 Apartment Infiltration | Air_Changes_per_Hour | 1.5
Oth-MAF | RT | standard | ZoneInfiltration:DesignFlowRate | T N2 Apartment Infiltration | Air_Changes_per_Hour | 1
Oth-MAF | RT | efficient | ZoneInfiltration:DesignFlowRate | T N2 Apartment Infiltration | Air_Changes_per_Hour | 0.45
Oth-MAF | RT | ZEB | ZoneInfiltration:DesignFlowRate | T N2 Apartment Infiltration | Air_Changes_per_Hour | 0.45
Oth-MAF | RT | non-standard | ZoneInfiltration:DesignFlowRate | T S1 Apartment Infiltration | Air_Changes_per_Hour | 1.5
Oth-MAF | RT | standard | ZoneInfiltration:DesignFlowRate | T S1 Apartment Infiltration | Air_Changes_per_Hour | 1
Oth-MAF | RT | efficient | ZoneInfiltration:DesignFlowRate | T S1 Apartment Infiltration | Air_Changes_per_Hour | 0.45
Oth-MAF | RT | ZEB | ZoneInfiltration:DesignFlowRate | T S1 Apartment Infiltration | Air_Changes_per_Hour | 0.45
Oth-MAF | RT | non-standard | ZoneInfiltration:DesignFlowRate | T S2 Apartment Infiltration | Air_Changes_per_Hour | 1.5
Oth-MAF | RT | standard | ZoneInfiltration:DesignFlowRate | T S2 Apartment Infiltration | Air_Changes_per_Hour | 1
Oth-MAF | RT | efficient | ZoneInfiltration:DesignFlowRate | T S2 Apartment Infiltration | Air_Changes_per_Hour | 0.45
Oth-MAF | RT | ZEB | ZoneInfiltration:DesignFlowRate | T S2 Apartment Infiltration | Air_Changes_per_Hour | 0.45
Oth-OECD | MFH | efficient | Construction | window_w_blinds | Layer_2 | Glass-en-efficient
Oth-OECD | MFH | non-standard | Construction | window_w_blinds | Layer_2 | Glass-en-non-standard
Oth-OECD | MFH | ZEB | Construction | window_w_blinds | Layer_2 | Glass-en-ZEB
Oth-OECD | SFH | efficient | Construction | window_w_blinds | Outside_Layer | Glass-en-efficient |  | Oth-OECD | MFH | non-standard | Construction | window_w_blinds | Layer_2 | Glass-en-non-standard
Oth-OECD | SFH | non-standard | Construction | window_w_blinds | Outside_Layer | Glass-en-non-standard |  | Oth-OECD | MFH | ZEB | Construction | window_w_blinds | Layer_2 | Glass-en-ZEB
Oth-OECD | SFH | ZEB | Construction | window_w_blinds | Outside_Layer | Glass-en-ZEB
Oth-OECD | SFH | ZEB | ZoneVentilation:DesignFlowRate | Ventilation_unit1 | Design_Flow_Rate | 0.014165
Oth-OECD | SFH | efficient | ZoneInfiltration:EffectiveLeakageArea | Living_ShermanGrimsrud_unit1 | Effective_Air_Leakage_Area | 361
Oth-OECD | SFH | non-standard | ZoneInfiltration:EffectiveLeakageArea | Living_ShermanGrimsrud_unit1 | Effective_Air_Leakage_Area | 1250.6
Oth-OECD | SFH | standard | ZoneInfiltration:EffectiveLeakageArea | Living_ShermanGrimsrud_unit1 | Effective_Air_Leakage_Area | 962.7
Oth-OECD | SFH | ZEB | ZoneInfiltration:EffectiveLeakageArea | Living_ShermanGrimsrud_unit1 | Effective_Air_Leakage_Area | 180.5
Oth-OECD | MFH | efficient | ZoneInfiltration:EffectiveLeakageArea | AtticVent | Effective_Air_Leakage_Area | 3330
Oth-OECD | MFH | non-standard | ZoneInfiltration:EffectiveLeakageArea | AtticVent | Effective_Air_Leakage_Area | 3330
Oth-OECD | MFH | standard | ZoneInfiltration:EffectiveLeakageArea | AtticVent | Effective_Air_Leakage_Area | 3330
Oth-OECD | MFH | ZEB | ZoneInfiltration:EffectiveLeakageArea | AtticVent | Effective_Air_Leakage_Area | 3330
Oth-OECD | MFH | efficient | ZoneInfiltration:EffectiveLeakageArea | Living_ShermanGrimsrud_unit1_FrontRow_BottomFloor | Effective_Air_Leakage_Area | 107
Oth-OECD | MFH | non-standard | ZoneInfiltration:EffectiveLeakageArea | Living_ShermanGrimsrud_unit1_FrontRow_BottomFloor | Effective_Air_Leakage_Area | 325
Oth-OECD | MFH | standard | ZoneInfiltration:EffectiveLeakageArea | Living_ShermanGrimsrud_unit1_FrontRow_BottomFloor | Effective_Air_Leakage_Area | 250
Oth-OECD | MFH | ZEB | ZoneInfiltration:EffectiveLeakageArea | Living_ShermanGrimsrud_unit1_FrontRow_BottomFloor | Effective_Air_Leakage_Area | 53.5
Oth-OECD | MFH | ZEB | ZoneVentilation:DesignFlowRate | Living_ShermanGrimsrud_unit1_FrontRow_BottomFloor | Design_Flow_Rate | 0.014165
Oth-OECD | MFH | efficient | ZoneInfiltration:EffectiveLeakageArea | Living_ShermanGrimsrud_unit2_FrontRow_BottomFloor | Effective_Air_Leakage_Area | 107
Oth-OECD | MFH | non-standard | ZoneInfiltration:EffectiveLeakageArea | Living_ShermanGrimsrud_unit2_FrontRow_BottomFloor | Effective_Air_Leakage_Area | 325
Oth-OECD | MFH | standard | ZoneInfiltration:EffectiveLeakageArea | Living_ShermanGrimsrud_unit2_FrontRow_BottomFloor | Effective_Air_Leakage_Area | 250
Oth-OECD | MFH | ZEB | ZoneInfiltration:EffectiveLeakageArea | Living_ShermanGrimsrud_unit2_FrontRow_BottomFloor | Effective_Air_Leakage_Area | 53.5
Oth-OECD | MFH | ZEB | ZoneVentilation:DesignFlowRate | Living_ShermanGrimsrud_unit2_FrontRow_BottomFloor | Design_Flow_Rate | 0.014165
Oth-OECD | MFH | efficient | ZoneInfiltration:EffectiveLeakageArea | Living_ShermanGrimsrud_unit3_FrontRow_BottomFloor | Effective_Air_Leakage_Area | 107
Oth-OECD | MFH | non-standard | ZoneInfiltration:EffectiveLeakageArea | Living_ShermanGrimsrud_unit3_FrontRow_BottomFloor | Effective_Air_Leakage_Area | 325
Oth-OECD | MFH | standard | ZoneInfiltration:EffectiveLeakageArea | Living_ShermanGrimsrud_unit3_FrontRow_BottomFloor | Effective_Air_Leakage_Area | 250
Oth-OECD | MFH | ZEB | ZoneInfiltration:EffectiveLeakageArea | Living_ShermanGrimsrud_unit3_FrontRow_BottomFloor | Effective_Air_Leakage_Area | 53.5
Oth-OECD | MFH | ZEB | ZoneVentilation:DesignFlowRate | Living_ShermanGrimsrud_unit3_FrontRow_BottomFloor | Design_Flow_Rate | 0.014165
Oth-OECD | MFH | efficient | ZoneInfiltration:EffectiveLeakageArea | Living_ShermanGrimsrud_unit1_BackRow_BottomFloor | Effective_Air_Leakage_Area | 107
Oth-OECD | MFH | non-standard | ZoneInfiltration:EffectiveLeakageArea | Living_ShermanGrimsrud_unit1_BackRow_BottomFloor | Effective_Air_Leakage_Area | 325
Oth-OECD | MFH | standard | ZoneInfiltration:EffectiveLeakageArea | Living_ShermanGrimsrud_unit1_BackRow_BottomFloor | Effective_Air_Leakage_Area | 250
Oth-OECD | MFH | ZEB | ZoneInfiltration:EffectiveLeakageArea | Living_ShermanGrimsrud_unit1_BackRow_BottomFloor | Effective_Air_Leakage_Area | 53.5
Oth-OECD | MFH | ZEB | ZoneVentilation:DesignFlowRate | Living_ShermanGrimsrud_unit1_BackRow_BottomFloor | Design_Flow_Rate | 0.014165
Oth-OECD | MFH | efficient | ZoneInfiltration:EffectiveLeakageArea | Living_ShermanGrimsrud_unit2_BackRow_BottomFloor | Effective_Air_Leakage_Area | 107
Oth-OECD | MFH | non-standard | ZoneInfiltration:EffectiveLeakageArea | Living_ShermanGrimsrud_unit2_BackRow_BottomFloor | Effective_Air_Leakage_Area | 325
Oth-OECD | MFH | standard | ZoneInfiltration:EffectiveLeakageArea | Living_ShermanGrimsrud_unit2_BackRow_BottomFloor | Effective_Air_Leakage_Area | 250
Oth-OECD | MFH | ZEB | ZoneInfiltration:EffectiveLeakageArea | Living_ShermanGrimsrud_unit2_BackRow_BottomFloor | Effective_Air_Leakage_Area | 53.5
Oth-OECD | MFH | ZEB | ZoneVentilation:DesignFlowRate | Living_ShermanGrimsrud_unit2_BackRow_BottomFloor | Design_Flow_Rate | 0.014165
Oth-OECD | MFH | efficient | ZoneInfiltration:EffectiveLeakageArea | Living_ShermanGrimsrud_unit3_BackRow_BottomFloor | Effective_Air_Leakage_Area | 107
Oth-OECD | MFH | non-standard | ZoneInfiltration:EffectiveLeakageArea | Living_ShermanGrimsrud_unit3_BackRow_BottomFloor | Effective_Air_Leakage_Area | 325
Oth-OECD | MFH | standard | ZoneInfiltration:EffectiveLeakageArea | Living_ShermanGrimsrud_unit3_BackRow_BottomFloor | Effective_Air_Leakage_Area | 250
Oth-OECD | MFH | ZEB | ZoneInfiltration:EffectiveLeakageArea | Living_ShermanGrimsrud_unit3_BackRow_BottomFloor | Effective_Air_Leakage_Area | 53.5
Oth-OECD | MFH | ZEB | ZoneVentilation:DesignFlowRate | Living_ShermanGrimsrud_unit3_BackRow_BottomFloor | Design_Flow_Rate | 0.014165
Oth-OECD | MFH | efficient | ZoneInfiltration:EffectiveLeakageArea | Living_ShermanGrimsrud_unit2_FrontRow_MiddleFloor | Effective_Air_Leakage_Area | 107
Oth-OECD | MFH | non-standard | ZoneInfiltration:EffectiveLeakageArea | Living_ShermanGrimsrud_unit2_FrontRow_MiddleFloor | Effective_Air_Leakage_Area | 325
Oth-OECD | MFH | standard | ZoneInfiltration:EffectiveLeakageArea | Living_ShermanGrimsrud_unit2_FrontRow_MiddleFloor | Effective_Air_Leakage_Area | 250
Oth-OECD | MFH | ZEB | ZoneInfiltration:EffectiveLeakageArea | Living_ShermanGrimsrud_unit2_FrontRow_MiddleFloor | Effective_Air_Leakage_Area | 53.5
Oth-OECD | MFH | ZEB | ZoneVentilation:DesignFlowRate | Living_ShermanGrimsrud_unit2_FrontRow_MiddleFloor | Design_Flow_Rate | 0.014165
Oth-OECD | MFH | efficient | ZoneInfiltration:EffectiveLeakageArea | Living_ShermanGrimsrud_unit3_FrontRow_MiddleFloor | Effective_Air_Leakage_Area | 107
Oth-OECD | MFH | non-standard | ZoneInfiltration:EffectiveLeakageArea | Living_ShermanGrimsrud_unit3_FrontRow_MiddleFloor | Effective_Air_Leakage_Area | 325
Oth-OECD | MFH | standard | ZoneInfiltration:EffectiveLeakageArea | Living_ShermanGrimsrud_unit3_FrontRow_MiddleFloor | Effective_Air_Leakage_Area | 250
Oth-OECD | MFH | ZEB | ZoneInfiltration:EffectiveLeakageArea | Living_ShermanGrimsrud_unit3_FrontRow_MiddleFloor | Effective_Air_Leakage_Area | 53.5
Oth-OECD | MFH | ZEB | ZoneVentilation:DesignFlowRate | Living_ShermanGrimsrud_unit3_FrontRow_MiddleFloor | Design_Flow_Rate | 0.014165
Oth-OECD | MFH | efficient | ZoneInfiltration:EffectiveLeakageArea | Living_ShermanGrimsrud_unit1_BackRow_MiddleFloor | Effective_Air_Leakage_Area | 107
Oth-OECD | MFH | non-standard | ZoneInfiltration:EffectiveLeakageArea | Living_ShermanGrimsrud_unit1_BackRow_MiddleFloor | Effective_Air_Leakage_Area | 325
Oth-OECD | MFH | standard | ZoneInfiltration:EffectiveLeakageArea | Living_ShermanGrimsrud_unit1_BackRow_MiddleFloor | Effective_Air_Leakage_Area | 250
Oth-OECD | MFH | ZEB | ZoneInfiltration:EffectiveLeakageArea | Living_ShermanGrimsrud_unit1_BackRow_MiddleFloor | Effective_Air_Leakage_Area | 53.5
Oth-OECD | MFH | ZEB | ZoneVentilation:DesignFlowRate | Living_ShermanGrimsrud_unit1_BackRow_MiddleFloor | Design_Flow_Rate | 0.014165
Oth-OECD | MFH | efficient | ZoneInfiltration:EffectiveLeakageArea | Living_ShermanGrimsrud_unit2_BackRow_MiddleFloor | Effective_Air_Leakage_Area | 107
Oth-OECD | MFH | non-standard | ZoneInfiltration:EffectiveLeakageArea | Living_ShermanGrimsrud_unit2_BackRow_MiddleFloor | Effective_Air_Leakage_Area | 325
Oth-OECD | MFH | standard | ZoneInfiltration:EffectiveLeakageArea | Living_ShermanGrimsrud_unit2_BackRow_MiddleFloor | Effective_Air_Leakage_Area | 250
Oth-OECD | MFH | ZEB | ZoneInfiltration:EffectiveLeakageArea | Living_ShermanGrimsrud_unit2_BackRow_MiddleFloor | Effective_Air_Leakage_Area | 53.5
Oth-OECD | MFH | ZEB | ZoneVentilation:DesignFlowRate | Living_ShermanGrimsrud_unit2_BackRow_MiddleFloor | Design_Flow_Rate | 0.014165
Oth-OECD | MFH | efficient | ZoneInfiltration:EffectiveLeakageArea | Living_ShermanGrimsrud_unit3_BackRow_MiddleFloor | Effective_Air_Leakage_Area | 107
Oth-OECD | MFH | non-standard | ZoneInfiltration:EffectiveLeakageArea | Living_ShermanGrimsrud_unit3_BackRow_MiddleFloor | Effective_Air_Leakage_Area | 325
Oth-OECD | MFH | standard | ZoneInfiltration:EffectiveLeakageArea | Living_ShermanGrimsrud_unit3_BackRow_MiddleFloor | Effective_Air_Leakage_Area | 250
Oth-OECD | MFH | ZEB | ZoneInfiltration:EffectiveLeakageArea | Living_ShermanGrimsrud_unit3_BackRow_MiddleFloor | Effective_Air_Leakage_Area | 53.5
Oth-OECD | MFH | ZEB | ZoneVentilation:DesignFlowRate | Living_ShermanGrimsrud_unit3_BackRow_MiddleFloor | Design_Flow_Rate | 0.014165
Oth-OECD | MFH | efficient | ZoneInfiltration:EffectiveLeakageArea | Living_ShermanGrimsrud_unit1_FrontRow_TopFloor | Effective_Air_Leakage_Area | 107
Oth-OECD | MFH | non-standard | ZoneInfiltration:EffectiveLeakageArea | Living_ShermanGrimsrud_unit1_FrontRow_TopFloor | Effective_Air_Leakage_Area | 325
Oth-OECD | MFH | standard | ZoneInfiltration:EffectiveLeakageArea | Living_ShermanGrimsrud_unit1_FrontRow_TopFloor | Effective_Air_Leakage_Area | 250
Oth-OECD | MFH | ZEB | ZoneInfiltration:EffectiveLeakageArea | Living_ShermanGrimsrud_unit1_FrontRow_TopFloor | Effective_Air_Leakage_Area | 53.5
Oth-OECD | MFH | ZEB | ZoneVentilation:DesignFlowRate | Living_ShermanGrimsrud_unit1_FrontRow_TopFloor | Design_Flow_Rate | 0.014165
Oth-OECD | MFH | efficient | ZoneInfiltration:EffectiveLeakageArea | Living_ShermanGrimsrud_unit2_FrontRow_TopFloor | Effective_Air_Leakage_Area | 107
Oth-OECD | MFH | non-standard | ZoneInfiltration:EffectiveLeakageArea | Living_ShermanGrimsrud_unit2_FrontRow_TopFloor | Effective_Air_Leakage_Area | 325
Oth-OECD | MFH | standard | ZoneInfiltration:EffectiveLeakageArea | Living_ShermanGrimsrud_unit2_FrontRow_TopFloor | Effective_Air_Leakage_Area | 250
Oth-OECD | MFH | ZEB | ZoneInfiltration:EffectiveLeakageArea | Living_ShermanGrimsrud_unit2_FrontRow_TopFloor | Effective_Air_Leakage_Area | 53.5
Oth-OECD | MFH | ZEB | ZoneVentilation:DesignFlowRate | Living_ShermanGrimsrud_unit2_FrontRow_TopFloor | Design_Flow_Rate | 0.014165
Oth-OECD | MFH | efficient | ZoneInfiltration:EffectiveLeakageArea | Living_ShermanGrimsrud_unit3_FrontRow_TopFloor | Effective_Air_Leakage_Area | 107
Oth-OECD | MFH | non-standard | ZoneInfiltration:EffectiveLeakageArea | Living_ShermanGrimsrud_unit3_FrontRow_TopFloor | Effective_Air_Leakage_Area | 325
Oth-OECD | MFH | standard | ZoneInfiltration:EffectiveLeakageArea | Living_ShermanGrimsrud_unit3_FrontRow_TopFloor | Effective_Air_Leakage_Area | 250
Oth-OECD | MFH | ZEB | ZoneInfiltration:EffectiveLeakageArea | Living_ShermanGrimsrud_unit3_FrontRow_TopFloor | Effective_Air_Leakage_Area | 53.5
Oth-OECD | MFH | ZEB | ZoneVentilation:DesignFlowRate | Living_ShermanGrimsrud_unit3_FrontRow_TopFloor | Design_Flow_Rate | 0.014165
Oth-OECD | RT | efficient | Construction | window_w_blinds | Layer_2 | Glass-en-efficient
Oth-OECD | RT | non-standard | Construction | window_w_blinds | Layer_2 | Glass-en-non-standard
Oth-OECD | RT | ZEB | Construction | window_w_blinds | Layer_2 | Glass-en-ZEB
Oth-OECD | RT | non-standard | ZoneInfiltration:DesignFlowRate | G Corridor Infiltration | Air_Changes_per_Hour | 1.5
Oth-OECD | RT | standard | ZoneInfiltration:DesignFlowRate | G Corridor Infiltration | Air_Changes_per_Hour | 1
Oth-OECD | RT | efficient | ZoneInfiltration:DesignFlowRate | G Corridor Infiltration | Air_Changes_per_Hour | 0.45
Oth-OECD | RT | ZEB | ZoneInfiltration:DesignFlowRate | G Corridor Infiltration | Air_Changes_per_Hour | 0.45
Oth-OECD | RT | non-standard | ZoneInfiltration:DesignFlowRate | G N1 Apartment Infiltration | Air_Changes_per_Hour | 1.5
Oth-OECD | RT | standard | ZoneInfiltration:DesignFlowRate | G N1 Apartment Infiltration | Air_Changes_per_Hour | 1
Oth-OECD | RT | efficient | ZoneInfiltration:DesignFlowRate | G N1 Apartment Infiltration | Air_Changes_per_Hour | 0.45
Oth-OECD | RT | ZEB | ZoneInfiltration:DesignFlowRate | G N1 Apartment Infiltration | Air_Changes_per_Hour | 0.45
Oth-OECD | RT | non-standard | ZoneInfiltration:DesignFlowRate | G N2 Apartment Infiltration | Air_Changes_per_Hour | 1.5
Oth-OECD | RT | standard | ZoneInfiltration:DesignFlowRate | G N2 Apartment Infiltration | Air_Changes_per_Hour | 1
Oth-OECD | RT | efficient | ZoneInfiltration:DesignFlowRate | G N2 Apartment Infiltration | Air_Changes_per_Hour | 0.45
Oth-OECD | RT | ZEB | ZoneInfiltration:DesignFlowRate | G N2 Apartment Infiltration | Air_Changes_per_Hour | 0.45
Oth-OECD | RT | non-standard | ZoneInfiltration:DesignFlowRate | G NE Apartment Infiltration | Air_Changes_per_Hour | 1.5
Oth-OECD | RT | standard | ZoneInfiltration:DesignFlowRate | G NE Apartment Infiltration | Air_Changes_per_Hour | 1
Oth-OECD | RT | efficient | ZoneInfiltration:DesignFlowRate | G NE Apartment Infiltration | Air_Changes_per_Hour | 0.45
Oth-OECD | RT | ZEB | ZoneInfiltration:DesignFlowRate | G NE Apartment Infiltration | Air_Changes_per_Hour | 0.45
Oth-OECD | RT | non-standard | ZoneInfiltration:DesignFlowRate | G NW Apartment Infiltration | Air_Changes_per_Hour | 1.5
Oth-OECD | RT | standard | ZoneInfiltration:DesignFlowRate | G NW Apartment Infiltration | Air_Changes_per_Hour | 1
Oth-OECD | RT | efficient | ZoneInfiltration:DesignFlowRate | G NW Apartment Infiltration | Air_Changes_per_Hour | 0.45
Oth-OECD | RT | ZEB | ZoneInfiltration:DesignFlowRate | G NW Apartment Infiltration | Air_Changes_per_Hour | 0.45
Oth-OECD | RT | non-standard | ZoneInfiltration:DesignFlowRate | G S1 Apartment Infiltration | Air_Changes_per_Hour | 1.5
Oth-OECD | RT | standard | ZoneInfiltration:DesignFlowRate | G S1 Apartment Infiltration | Air_Changes_per_Hour | 1
Oth-OECD | RT | efficient | ZoneInfiltration:DesignFlowRate | G S1 Apartment Infiltration | Air_Changes_per_Hour | 0.45
Oth-OECD | RT | ZEB | ZoneInfiltration:DesignFlowRate | G S1 Apartment Infiltration | Air_Changes_per_Hour | 0.45
Oth-OECD | RT | non-standard | ZoneInfiltration:DesignFlowRate | G S2 Apartment Infiltration | Air_Changes_per_Hour | 1.5
Oth-OECD | RT | standard | ZoneInfiltration:DesignFlowRate | G S2 Apartment Infiltration | Air_Changes_per_Hour | 1
Oth-OECD | RT | efficient | ZoneInfiltration:DesignFlowRate | G S2 Apartment Infiltration | Air_Changes_per_Hour | 0.45
Oth-OECD | RT | ZEB | ZoneInfiltration:DesignFlowRate | G S2 Apartment Infiltration | Air_Changes_per_Hour | 0.45
Oth-OECD | RT | non-standard | ZoneInfiltration:DesignFlowRate | G SW Apartment Infiltration | Air_Changes_per_Hour | 1.5
Oth-OECD | RT | standard | ZoneInfiltration:DesignFlowRate | G SW Apartment Infiltration | Air_Changes_per_Hour | 1
Oth-OECD | RT | efficient | ZoneInfiltration:DesignFlowRate | G SW Apartment Infiltration | Air_Changes_per_Hour | 0.45
Oth-OECD | RT | ZEB | ZoneInfiltration:DesignFlowRate | G SW Apartment Infiltration | Air_Changes_per_Hour | 0.45
Oth-OECD | RT | non-standard | ZoneInfiltration:DesignFlowRate | M Corridor Infiltration | Air_Changes_per_Hour | 1.5
Oth-OECD | RT | standard | ZoneInfiltration:DesignFlowRate | M Corridor Infiltration | Air_Changes_per_Hour | 1
Oth-OECD | RT | efficient | ZoneInfiltration:DesignFlowRate | M Corridor Infiltration | Air_Changes_per_Hour | 0.45
Oth-OECD | RT | ZEB | ZoneInfiltration:DesignFlowRate | M Corridor Infiltration | Air_Changes_per_Hour | 0.45
Oth-OECD | RT | non-standard | ZoneInfiltration:DesignFlowRate | M N1 Apartment Infiltration | Air_Changes_per_Hour | 1.5
Oth-OECD | RT | standard | ZoneInfiltration:DesignFlowRate | M N1 Apartment Infiltration | Air_Changes_per_Hour | 1
Oth-OECD | RT | efficient | ZoneInfiltration:DesignFlowRate | M N1 Apartment Infiltration | Air_Changes_per_Hour | 0.45
Oth-OECD | RT | ZEB | ZoneInfiltration:DesignFlowRate | M N1 Apartment Infiltration | Air_Changes_per_Hour | 0.45
Oth-OECD | RT | non-standard | ZoneInfiltration:DesignFlowRate | M N2 Apartment Infiltration | Air_Changes_per_Hour | 1.5
Oth-OECD | RT | standard | ZoneInfiltration:DesignFlowRate | M N2 Apartment Infiltration | Air_Changes_per_Hour | 1
Oth-OECD | RT | efficient | ZoneInfiltration:DesignFlowRate | M N2 Apartment Infiltration | Air_Changes_per_Hour | 0.45
Oth-OECD | RT | ZEB | ZoneInfiltration:DesignFlowRate | M N2 Apartment Infiltration | Air_Changes_per_Hour | 0.45
Oth-OECD | RT | non-standard | ZoneInfiltration:DesignFlowRate | M NE Apartment Infiltration | Air_Changes_per_Hour | 1.5
Oth-OECD | RT | standard | ZoneInfiltration:DesignFlowRate | M NE Apartment Infiltration | Air_Changes_per_Hour | 1
Oth-OECD | RT | efficient | ZoneInfiltration:DesignFlowRate | M NE Apartment Infiltration | Air_Changes_per_Hour | 0.45
Oth-OECD | RT | ZEB | ZoneInfiltration:DesignFlowRate | M NE Apartment Infiltration | Air_Changes_per_Hour | 0.45
Oth-OECD | RT | non-standard | ZoneInfiltration:DesignFlowRate | M NW Apartment Infiltration | Air_Changes_per_Hour | 1.5
Oth-OECD | RT | standard | ZoneInfiltration:DesignFlowRate | M NW Apartment Infiltration | Air_Changes_per_Hour | 1
Oth-OECD | RT | efficient | ZoneInfiltration:DesignFlowRate | M NW Apartment Infiltration | Air_Changes_per_Hour | 0.45
Oth-OECD | RT | ZEB | ZoneInfiltration:DesignFlowRate | M NW Apartment Infiltration | Air_Changes_per_Hour | 0.45
Oth-OECD | RT | non-standard | ZoneInfiltration:DesignFlowRate | M S1 Apartment Infiltration | Air_Changes_per_Hour | 1.5
Oth-OECD | RT | standard | ZoneInfiltration:DesignFlowRate | M S1 Apartment Infiltration | Air_Changes_per_Hour | 1
Oth-OECD | RT | efficient | ZoneInfiltration:DesignFlowRate | M S1 Apartment Infiltration | Air_Changes_per_Hour | 0.45
Oth-OECD | RT | ZEB | ZoneInfiltration:DesignFlowRate | M S1 Apartment Infiltration | Air_Changes_per_Hour | 0.45
Oth-OECD | RT | non-standard | ZoneInfiltration:DesignFlowRate | M S2 Apartment Infiltration | Air_Changes_per_Hour | 1.5
Oth-OECD | RT | standard | ZoneInfiltration:DesignFlowRate | M S2 Apartment Infiltration | Air_Changes_per_Hour | 1
Oth-OECD | RT | efficient | ZoneInfiltration:DesignFlowRate | M S2 Apartment Infiltration | Air_Changes_per_Hour | 0.45
Oth-OECD | RT | ZEB | ZoneInfiltration:DesignFlowRate | M S2 Apartment Infiltration | Air_Changes_per_Hour | 0.45
Oth-OECD | RT | non-standard | ZoneInfiltration:DesignFlowRate | M SE Apartment Infiltration | Air_Changes_per_Hour | 1.5
Oth-OECD | RT | standard | ZoneInfiltration:DesignFlowRate | M SE Apartment Infiltration | Air_Changes_per_Hour | 1
Oth-OECD | RT | efficient | ZoneInfiltration:DesignFlowRate | M SE Apartment Infiltration | Air_Changes_per_Hour | 0.45
Oth-OECD | RT | ZEB | ZoneInfiltration:DesignFlowRate | M SE Apartment Infiltration | Air_Changes_per_Hour | 0.45
Oth-OECD | RT | non-standard | ZoneInfiltration:DesignFlowRate | M SW Apartment Infiltration | Air_Changes_per_Hour | 1.5
Oth-OECD | RT | standard | ZoneInfiltration:DesignFlowRate | M SW Apartment Infiltration | Air_Changes_per_Hour | 1
Oth-OECD | RT | efficient | ZoneInfiltration:DesignFlowRate | M SW Apartment Infiltration | Air_Changes_per_Hour | 0.45
Oth-OECD | RT | ZEB | ZoneInfiltration:DesignFlowRate | M SW Apartment Infiltration | Air_Changes_per_Hour | 0.45
Oth-OECD | RT | non-standard | ZoneInfiltration:DesignFlowRate | M2 Corridor Infiltration | Air_Changes_per_Hour | 1.5
Oth-OECD | RT | standard | ZoneInfiltration:DesignFlowRate | M2 Corridor Infiltration | Air_Changes_per_Hour | 1
Oth-OECD | RT | efficient | ZoneInfiltration:DesignFlowRate | M2 Corridor Infiltration | Air_Changes_per_Hour | 0.45
Oth-OECD | RT | ZEB | ZoneInfiltration:DesignFlowRate | M2 Corridor Infiltration | Air_Changes_per_Hour | 0.45
Oth-OECD | RT | non-standard | ZoneInfiltration:DesignFlowRate | M2 N1 Apartment Infiltration | Air_Changes_per_Hour | 1.5
Oth-OECD | RT | standard | ZoneInfiltration:DesignFlowRate | M2 N1 Apartment Infiltration | Air_Changes_per_Hour | 1
Oth-OECD | RT | efficient | ZoneInfiltration:DesignFlowRate | M2 N1 Apartment Infiltration | Air_Changes_per_Hour | 0.45
Oth-OECD | RT | ZEB | ZoneInfiltration:DesignFlowRate | M2 N1 Apartment Infiltration | Air_Changes_per_Hour | 0.45
Oth-OECD | RT | non-standard | ZoneInfiltration:DesignFlowRate | M2 N2 Apartment Infiltration | Air_Changes_per_Hour | 1.5
Oth-OECD | RT | standard | ZoneInfiltration:DesignFlowRate | M2 N2 Apartment Infiltration | Air_Changes_per_Hour | 1
Oth-OECD | RT | efficient | ZoneInfiltration:DesignFlowRate | M2 N2 Apartment Infiltration | Air_Changes_per_Hour | 0.45
Oth-OECD | RT | ZEB | ZoneInfiltration:DesignFlowRate | M2 N2 Apartment Infiltration | Air_Changes_per_Hour | 0.45
Oth-OECD | RT | non-standard | ZoneInfiltration:DesignFlowRate | M2 NE Apartment Infiltration | Air_Changes_per_Hour | 1.5
Oth-OECD | RT | standard | ZoneInfiltration:DesignFlowRate | M2 NE Apartment Infiltration | Air_Changes_per_Hour | 1
Oth-OECD | RT | efficient | ZoneInfiltration:DesignFlowRate | M2 NE Apartment Infiltration | Air_Changes_per_Hour | 0.45
Oth-OECD | RT | ZEB | ZoneInfiltration:DesignFlowRate | M2 NE Apartment Infiltration | Air_Changes_per_Hour | 0.45
Oth-OECD | RT | non-standard | ZoneInfiltration:DesignFlowRate | M2 NW Apartment Infiltration | Air_Changes_per_Hour | 1.5
Oth-OECD | RT | standard | ZoneInfiltration:DesignFlowRate | M2 NW Apartment Infiltration | Air_Changes_per_Hour | 1
Oth-OECD | RT | efficient | ZoneInfiltration:DesignFlowRate | M2 NW Apartment Infiltration | Air_Changes_per_Hour | 0.45
Oth-OECD | RT | ZEB | ZoneInfiltration:DesignFlowRate | M2 NW Apartment Infiltration | Air_Changes_per_Hour | 0.45
Oth-OECD | RT | non-standard | ZoneInfiltration:DesignFlowRate | M2 S1 Apartment Infiltration | Air_Changes_per_Hour | 1.5
Oth-OECD | RT | standard | ZoneInfiltration:DesignFlowRate | M2 S1 Apartment Infiltration | Air_Changes_per_Hour | 1
Oth-OECD | RT | efficient | ZoneInfiltration:DesignFlowRate | M2 S1 Apartment Infiltration | Air_Changes_per_Hour | 0.45
Oth-OECD | RT | ZEB | ZoneInfiltration:DesignFlowRate | M2 S1 Apartment Infiltration | Air_Changes_per_Hour | 0.45
Oth-OECD | RT | non-standard | ZoneInfiltration:DesignFlowRate | M2 S2 Apartment Infiltration | Air_Changes_per_Hour | 1.5
Oth-OECD | RT | standard | ZoneInfiltration:DesignFlowRate | M2 S2 Apartment Infiltration | Air_Changes_per_Hour | 1
Oth-OECD | RT | efficient | ZoneInfiltration:DesignFlowRate | M2 S2 Apartment Infiltration | Air_Changes_per_Hour | 0.45
Oth-OECD | RT | ZEB | ZoneInfiltration:DesignFlowRate | M2 S2 Apartment Infiltration | Air_Changes_per_Hour | 0.45
Oth-OECD | RT | non-standard | ZoneInfiltration:DesignFlowRate | M2 SE Apartment Infiltration | Air_Changes_per_Hour | 1.5
Oth-OECD | RT | standard | ZoneInfiltration:DesignFlowRate | M2 SE Apartment Infiltration | Air_Changes_per_Hour | 1
Oth-OECD | RT | efficient | ZoneInfiltration:DesignFlowRate | M2 SE Apartment Infiltration | Air_Changes_per_Hour | 0.45
Oth-OECD | RT | ZEB | ZoneInfiltration:DesignFlowRate | M2 SE Apartment Infiltration | Air_Changes_per_Hour | 0.45
Oth-OECD | RT | non-standard | ZoneInfiltration:DesignFlowRate | M2 SW Apartment Infiltration | Air_Changes_per_Hour | 1.5
Oth-OECD | RT | standard | ZoneInfiltration:DesignFlowRate | M2 SW Apartment Infiltration | Air_Changes_per_Hour | 1
Oth-OECD | RT | efficient | ZoneInfiltration:DesignFlowRate | M2 SW Apartment Infiltration | Air_Changes_per_Hour | 0.45
Oth-OECD | RT | ZEB | ZoneInfiltration:DesignFlowRate | M2 SW Apartment Infiltration | Air_Changes_per_Hour | 0.45
Oth-OECD | RT | non-standard | ZoneInfiltration:DesignFlowRate | T Corridor Infiltration | Air_Changes_per_Hour | 1.5
Oth-OECD | RT | standard | ZoneInfiltration:DesignFlowRate | T Corridor Infiltration | Air_Changes_per_Hour | 1
Oth-OECD | RT | efficient | ZoneInfiltration:DesignFlowRate | T Corridor Infiltration | Air_Changes_per_Hour | 0.45
Oth-OECD | RT | ZEB | ZoneInfiltration:DesignFlowRate | T Corridor Infiltration | Air_Changes_per_Hour | 0.45
Oth-OECD | RT | non-standard | ZoneInfiltration:DesignFlowRate | T NE Apartment Infiltration | Air_Changes_per_Hour | 1.5
Oth-OECD | RT | standard | ZoneInfiltration:DesignFlowRate | T NE Apartment Infiltration | Air_Changes_per_Hour | 1
Oth-OECD | RT | efficient | ZoneInfiltration:DesignFlowRate | T NE Apartment Infiltration | Air_Changes_per_Hour | 0.45
Oth-OECD | RT | ZEB | ZoneInfiltration:DesignFlowRate | T NE Apartment Infiltration | Air_Changes_per_Hour | 0.45
Oth-OECD | RT | non-standard | ZoneInfiltration:DesignFlowRate | T NW Apartment Infiltration | Air_Changes_per_Hour | 1.5
Oth-OECD | RT | standard | ZoneInfiltration:DesignFlowRate | T NW Apartment Infiltration | Air_Changes_per_Hour | 1
Oth-OECD | RT | efficient | ZoneInfiltration:DesignFlowRate | T NW Apartment Infiltration | Air_Changes_per_Hour | 0.45
Oth-OECD | RT | ZEB | ZoneInfiltration:DesignFlowRate | T NW Apartment Infiltration | Air_Changes_per_Hour | 0.45
Oth-OECD | RT | non-standard | ZoneInfiltration:DesignFlowRate | T SE Apartment Infiltration | Air_Changes_per_Hour | 1.5
Oth-OECD | RT | standard | ZoneInfiltration:DesignFlowRate | T SE Apartment Infiltration | Air_Changes_per_Hour | 1
Oth-OECD | RT | efficient | ZoneInfiltration:DesignFlowRate | T SE Apartment Infiltration | Air_Changes_per_Hour | 0.45
Oth-OECD | RT | ZEB | ZoneInfiltration:DesignFlowRate | T SE Apartment Infiltration | Air_Changes_per_Hour | 0.45
Oth-OECD | RT | non-standard | ZoneInfiltration:DesignFlowRate | T SW Apartment Infiltration | Air_Changes_per_Hour | 1.5
Oth-OECD | RT | standard | ZoneInfiltration:DesignFlowRate | T SW Apartment Infiltration | Air_Changes_per_Hour | 1
Oth-OECD | RT | efficient | ZoneInfiltration:DesignFlowRate | T SW Apartment Infiltration | Air_Changes_per_Hour | 0.45
Oth-OECD | RT | ZEB | ZoneInfiltration:DesignFlowRate | T SW Apartment Infiltration | Air_Changes_per_Hour | 0.45
Oth-OECD | RT | non-standard | ZoneInfiltration:DesignFlowRate | T N1 Apartment Infiltration | Air_Changes_per_Hour | 1.5
Oth-OECD | RT | standard | ZoneInfiltration:DesignFlowRate | T N1 Apartment Infiltration | Air_Changes_per_Hour | 1
Oth-OECD | RT | efficient | ZoneInfiltration:DesignFlowRate | T N1 Apartment Infiltration | Air_Changes_per_Hour | 0.45
Oth-OECD | RT | ZEB | ZoneInfiltration:DesignFlowRate | T N1 Apartment Infiltration | Air_Changes_per_Hour | 0.45
Oth-OECD | RT | non-standard | ZoneInfiltration:DesignFlowRate | T N2 Apartment Infiltration | Air_Changes_per_Hour | 1.5
Oth-OECD | RT | standard | ZoneInfiltration:DesignFlowRate | T N2 Apartment Infiltration | Air_Changes_per_Hour | 1
Oth-OECD | RT | efficient | ZoneInfiltration:DesignFlowRate | T N2 Apartment Infiltration | Air_Changes_per_Hour | 0.45
Oth-OECD | RT | ZEB | ZoneInfiltration:DesignFlowRate | T N2 Apartment Infiltration | Air_Changes_per_Hour | 0.45
Oth-OECD | RT | non-standard | ZoneInfiltration:DesignFlowRate | T S1 Apartment Infiltration | Air_Changes_per_Hour | 1.5
Oth-OECD | RT | standard | ZoneInfiltration:DesignFlowRate | T S1 Apartment Infiltration | Air_Changes_per_Hour | 1
Oth-OECD | RT | efficient | ZoneInfiltration:DesignFlowRate | T S1 Apartment Infiltration | Air_Changes_per_Hour | 0.45
Oth-OECD | RT | ZEB | ZoneInfiltration:DesignFlowRate | T S1 Apartment Infiltration | Air_Changes_per_Hour | 0.45
Oth-OECD | RT | non-standard | ZoneInfiltration:DesignFlowRate | T S2 Apartment Infiltration | Air_Changes_per_Hour | 1.5
Oth-OECD | RT | standard | ZoneInfiltration:DesignFlowRate | T S2 Apartment Infiltration | Air_Changes_per_Hour | 1
Oth-OECD | RT | efficient | ZoneInfiltration:DesignFlowRate | T S2 Apartment Infiltration | Air_Changes_per_Hour | 0.45
Oth-OECD | RT | ZEB | ZoneInfiltration:DesignFlowRate | T S2 Apartment Infiltration | Air_Changes_per_Hour | 0.45
Oth-R32EU12-H | MFH | efficient | Construction | window_w_blinds | Layer_2 | Glass-en-efficient
Oth-R32EU12-H | MFH | non-standard | Construction | window_w_blinds | Layer_2 | Glass-en-non-standard
Oth-R32EU12-H | MFH | ZEB | Construction | window_w_blinds | Layer_2 | Glass-en-ZEB
Oth-R32EU12-H | SFH | efficient | Construction | window_w_blinds | Outside_Layer | Glass-en-efficient
Oth-R32EU12-H | SFH | non-standard | Construction | window_w_blinds | Outside_Layer | Glass-en-non-standard
Oth-R32EU12-H | SFH | ZEB | Construction | window_w_blinds | Outside_Layer | Glass-en-ZEB
Oth-R32EU12-H | SFH | ZEB | ZoneVentilation:DesignFlowRate | Ventilation_unit1 | Design_Flow_Rate | 0.014165
Oth-R32EU12-H | SFH | efficient | ZoneInfiltration:EffectiveLeakageArea | Living_ShermanGrimsrud_unit1 | Effective_Air_Leakage_Area | 361
Oth-R32EU12-H | SFH | non-standard | ZoneInfiltration:EffectiveLeakageArea | Living_ShermanGrimsrud_unit1 | Effective_Air_Leakage_Area | 1250.6
Oth-R32EU12-H | SFH | standard | ZoneInfiltration:EffectiveLeakageArea | Living_ShermanGrimsrud_unit1 | Effective_Air_Leakage_Area | 962.7
Oth-R32EU12-H | SFH | ZEB | ZoneInfiltration:EffectiveLeakageArea | Living_ShermanGrimsrud_unit1 | Effective_Air_Leakage_Area | 180.5
Oth-R32EU12-H | MFH | efficient | ZoneInfiltration:EffectiveLeakageArea | AtticVent | Effective_Air_Leakage_Area | 3330
Oth-R32EU12-H | MFH | non-standard | ZoneInfiltration:EffectiveLeakageArea | AtticVent | Effective_Air_Leakage_Area | 3330
Oth-R32EU12-H | MFH | standard | ZoneInfiltration:EffectiveLeakageArea | AtticVent | Effective_Air_Leakage_Area | 3330
Oth-R32EU12-H | MFH | ZEB | ZoneInfiltration:EffectiveLeakageArea | AtticVent | Effective_Air_Leakage_Area | 3330
Oth-R32EU12-H | MFH | efficient | ZoneInfiltration:EffectiveLeakageArea | Living_ShermanGrimsrud_unit1_FrontRow_BottomFloor | Effective_Air_Leakage_Area | 107
Oth-R32EU12-H | MFH | non-standard | ZoneInfiltration:EffectiveLeakageArea | Living_ShermanGrimsrud_unit1_FrontRow_BottomFloor | Effective_Air_Leakage_Area | 325
Oth-R32EU12-H | MFH | standard | ZoneInfiltration:EffectiveLeakageArea | Living_ShermanGrimsrud_unit1_FrontRow_BottomFloor | Effective_Air_Leakage_Area | 250
Oth-R32EU12-H | MFH | ZEB | ZoneInfiltration:EffectiveLeakageArea | Living_ShermanGrimsrud_unit1_FrontRow_BottomFloor | Effective_Air_Leakage_Area | 53.5
Oth-R32EU12-H | MFH | ZEB | ZoneVentilation:DesignFlowRate | Living_ShermanGrimsrud_unit1_FrontRow_BottomFloor | Design_Flow_Rate | 0.014165
Oth-R32EU12-H | MFH | efficient | ZoneInfiltration:EffectiveLeakageArea | Living_ShermanGrimsrud_unit2_FrontRow_BottomFloor | Effective_Air_Leakage_Area | 107
Oth-R32EU12-H | MFH | non-standard | ZoneInfiltration:EffectiveLeakageArea | Living_ShermanGrimsrud_unit2_FrontRow_BottomFloor | Effective_Air_Leakage_Area | 325
Oth-R32EU12-H | MFH | standard | ZoneInfiltration:EffectiveLeakageArea | Living_ShermanGrimsrud_unit2_FrontRow_BottomFloor | Effective_Air_Leakage_Area | 250
Oth-R32EU12-H | MFH | ZEB | ZoneInfiltration:EffectiveLeakageArea | Living_ShermanGrimsrud_unit2_FrontRow_BottomFloor | Effective_Air_Leakage_Area | 53.5
Oth-R32EU12-H | MFH | ZEB | ZoneVentilation:DesignFlowRate | Living_ShermanGrimsrud_unit2_FrontRow_BottomFloor | Design_Flow_Rate | 0.014165
Oth-R32EU12-H | MFH | efficient | ZoneInfiltration:EffectiveLeakageArea | Living_ShermanGrimsrud_unit3_FrontRow_BottomFloor | Effective_Air_Leakage_Area | 107
Oth-R32EU12-H | MFH | non-standard | ZoneInfiltration:EffectiveLeakageArea | Living_ShermanGrimsrud_unit3_FrontRow_BottomFloor | Effective_Air_Leakage_Area | 325
Oth-R32EU12-H | MFH | standard | ZoneInfiltration:EffectiveLeakageArea | Living_ShermanGrimsrud_unit3_FrontRow_BottomFloor | Effective_Air_Leakage_Area | 250
Oth-R32EU12-H | MFH | ZEB | ZoneInfiltration:EffectiveLeakageArea | Living_ShermanGrimsrud_unit3_FrontRow_BottomFloor | Effective_Air_Leakage_Area | 53.5
Oth-R32EU12-H | MFH | ZEB | ZoneVentilation:DesignFlowRate | Living_ShermanGrimsrud_unit3_FrontRow_BottomFloor | Design_Flow_Rate | 0.014165
Oth-R32EU12-H | MFH | efficient | ZoneInfiltration:EffectiveLeakageArea | Living_ShermanGrimsrud_unit1_BackRow_BottomFloor | Effective_Air_Leakage_Area | 107
Oth-R32EU12-H | MFH | non-standard | ZoneInfiltration:EffectiveLeakageArea | Living_ShermanGrimsrud_unit1_BackRow_BottomFloor | Effective_Air_Leakage_Area | 325
Oth-R32EU12-H | MFH | standard | ZoneInfiltration:EffectiveLeakageArea | Living_ShermanGrimsrud_unit1_BackRow_BottomFloor | Effective_Air_Leakage_Area | 250
Oth-R32EU12-H | MFH | ZEB | ZoneInfiltration:EffectiveLeakageArea | Living_ShermanGrimsrud_unit1_BackRow_BottomFloor | Effective_Air_Leakage_Area | 53.5
Oth-R32EU12-H | MFH | ZEB | ZoneVentilation:DesignFlowRate | Living_ShermanGrimsrud_unit1_BackRow_BottomFloor | Design_Flow_Rate | 0.014165
Oth-R32EU12-H | MFH | efficient | ZoneInfiltration:EffectiveLeakageArea | Living_ShermanGrimsrud_unit2_BackRow_BottomFloor | Effective_Air_Leakage_Area | 107
Oth-R32EU12-H | MFH | non-standard | ZoneInfiltration:EffectiveLeakageArea | Living_ShermanGrimsrud_unit2_BackRow_BottomFloor | Effective_Air_Leakage_Area | 325
Oth-R32EU12-H | MFH | standard | ZoneInfiltration:EffectiveLeakageArea | Living_ShermanGrimsrud_unit2_BackRow_BottomFloor | Effective_Air_Leakage_Area | 250
Oth-R32EU12-H | MFH | ZEB | ZoneInfiltration:EffectiveLeakageArea | Living_ShermanGrimsrud_unit2_BackRow_BottomFloor | Effective_Air_Leakage_Area | 53.5
Oth-R32EU12-H | MFH | ZEB | ZoneVentilation:DesignFlowRate | Living_ShermanGrimsrud_unit2_BackRow_BottomFloor | Design_Flow_Rate | 0.014165
Oth-R32EU12-H | MFH | efficient | ZoneInfiltration:EffectiveLeakageArea | Living_ShermanGrimsrud_unit3_BackRow_BottomFloor | Effective_Air_Leakage_Area | 107
Oth-R32EU12-H | MFH | non-standard | ZoneInfiltration:EffectiveLeakageArea | Living_ShermanGrimsrud_unit3_BackRow_BottomFloor | Effective_Air_Leakage_Area | 325
Oth-R32EU12-H | MFH | standard | ZoneInfiltration:EffectiveLeakageArea | Living_ShermanGrimsrud_unit3_BackRow_BottomFloor | Effective_Air_Leakage_Area | 250
Oth-R32EU12-H | MFH | ZEB | ZoneInfiltration:EffectiveLeakageArea | Living_ShermanGrimsrud_unit3_BackRow_BottomFloor | Effective_Air_Leakage_Area | 53.5
Oth-R32EU12-H | MFH | ZEB | ZoneVentilation:DesignFlowRate | Living_ShermanGrimsrud_unit3_BackRow_BottomFloor | Design_Flow_Rate | 0.014165
Oth-R32EU12-H | MFH | efficient | ZoneInfiltration:EffectiveLeakageArea | Living_ShermanGrimsrud_unit2_FrontRow_MiddleFloor | Effective_Air_Leakage_Area | 107
Oth-R32EU12-H | MFH | non-standard | ZoneInfiltration:EffectiveLeakageArea | Living_ShermanGrimsrud_unit2_FrontRow_MiddleFloor | Effective_Air_Leakage_Area | 325
Oth-R32EU12-H | MFH | standard | ZoneInfiltration:EffectiveLeakageArea | Living_ShermanGrimsrud_unit2_FrontRow_MiddleFloor | Effective_Air_Leakage_Area | 250
Oth-R32EU12-H | MFH | ZEB | ZoneInfiltration:EffectiveLeakageArea | Living_ShermanGrimsrud_unit2_FrontRow_MiddleFloor | Effective_Air_Leakage_Area | 53.5
Oth-R32EU12-H | MFH | ZEB | ZoneVentilation:DesignFlowRate | Living_ShermanGrimsrud_unit2_FrontRow_MiddleFloor | Design_Flow_Rate | 0.014165
Oth-R32EU12-H | MFH | efficient | ZoneInfiltration:EffectiveLeakageArea | Living_ShermanGrimsrud_unit3_FrontRow_MiddleFloor | Effective_Air_Leakage_Area | 107
Oth-R32EU12-H | MFH | non-standard | ZoneInfiltration:EffectiveLeakageArea | Living_ShermanGrimsrud_unit3_FrontRow_MiddleFloor | Effective_Air_Leakage_Area | 325
Oth-R32EU12-H | MFH | standard | ZoneInfiltration:EffectiveLeakageArea | Living_ShermanGrimsrud_unit3_FrontRow_MiddleFloor | Effective_Air_Leakage_Area | 250
Oth-R32EU12-H | MFH | ZEB | ZoneInfiltration:EffectiveLeakageArea | Living_ShermanGrimsrud_unit3_FrontRow_MiddleFloor | Effective_Air_Leakage_Area | 53.5
Oth-R32EU12-H | MFH | ZEB | ZoneVentilation:DesignFlowRate | Living_ShermanGrimsrud_unit3_FrontRow_MiddleFloor | Design_Flow_Rate | 0.014165
Oth-R32EU12-H | MFH | efficient | ZoneInfiltration:EffectiveLeakageArea | Living_ShermanGrimsrud_unit1_BackRow_MiddleFloor | Effective_Air_Leakage_Area | 107
Oth-R32EU12-H | MFH | non-standard | ZoneInfiltration:EffectiveLeakageArea | Living_ShermanGrimsrud_unit1_BackRow_MiddleFloor | Effective_Air_Leakage_Area | 325
Oth-R32EU12-H | MFH | standard | ZoneInfiltration:EffectiveLeakageArea | Living_ShermanGrimsrud_unit1_BackRow_MiddleFloor | Effective_Air_Leakage_Area | 250
Oth-R32EU12-H | MFH | ZEB | ZoneInfiltration:EffectiveLeakageArea | Living_ShermanGrimsrud_unit1_BackRow_MiddleFloor | Effective_Air_Leakage_Area | 53.5
Oth-R32EU12-H | MFH | ZEB | ZoneVentilation:DesignFlowRate | Living_ShermanGrimsrud_unit1_BackRow_MiddleFloor | Design_Flow_Rate | 0.014165
Oth-R32EU12-H | MFH | efficient | ZoneInfiltration:EffectiveLeakageArea | Living_ShermanGrimsrud_unit2_BackRow_MiddleFloor | Effective_Air_Leakage_Area | 107
Oth-R32EU12-H | MFH | non-standard | ZoneInfiltration:EffectiveLeakageArea | Living_ShermanGrimsrud_unit2_BackRow_MiddleFloor | Effective_Air_Leakage_Area | 325
Oth-R32EU12-H | MFH | standard | ZoneInfiltration:EffectiveLeakageArea | Living_ShermanGrimsrud_unit2_BackRow_MiddleFloor | Effective_Air_Leakage_Area | 250
Oth-R32EU12-H | MFH | ZEB | ZoneInfiltration:EffectiveLeakageArea | Living_ShermanGrimsrud_unit2_BackRow_MiddleFloor | Effective_Air_Leakage_Area | 53.5
Oth-R32EU12-H | MFH | ZEB | ZoneVentilation:DesignFlowRate | Living_ShermanGrimsrud_unit2_BackRow_MiddleFloor | Design_Flow_Rate | 0.014165
Oth-R32EU12-H | MFH | efficient | ZoneInfiltration:EffectiveLeakageArea | Living_ShermanGrimsrud_unit3_BackRow_MiddleFloor | Effective_Air_Leakage_Area | 107
Oth-R32EU12-H | MFH | non-standard | ZoneInfiltration:EffectiveLeakageArea | Living_ShermanGrimsrud_unit3_BackRow_MiddleFloor | Effective_Air_Leakage_Area | 325
Oth-R32EU12-H | MFH | standard | ZoneInfiltration:EffectiveLeakageArea | Living_ShermanGrimsrud_unit3_BackRow_MiddleFloor | Effective_Air_Leakage_Area | 250
Oth-R32EU12-H | MFH | ZEB | ZoneInfiltration:EffectiveLeakageArea | Living_ShermanGrimsrud_unit3_BackRow_MiddleFloor | Effective_Air_Leakage_Area | 53.5
Oth-R32EU12-H | MFH | ZEB | ZoneVentilation:DesignFlowRate | Living_ShermanGrimsrud_unit3_BackRow_MiddleFloor | Design_Flow_Rate | 0.014165
Oth-R32EU12-H | MFH | efficient | ZoneInfiltration:EffectiveLeakageArea | Living_ShermanGrimsrud_unit1_FrontRow_TopFloor | Effective_Air_Leakage_Area | 107
Oth-R32EU12-H | MFH | non-standard | ZoneInfiltration:EffectiveLeakageArea | Living_ShermanGrimsrud_unit1_FrontRow_TopFloor | Effective_Air_Leakage_Area | 325
Oth-R32EU12-H | MFH | standard | ZoneInfiltration:EffectiveLeakageArea | Living_ShermanGrimsrud_unit1_FrontRow_TopFloor | Effective_Air_Leakage_Area | 250
Oth-R32EU12-H | MFH | ZEB | ZoneInfiltration:EffectiveLeakageArea | Living_ShermanGrimsrud_unit1_FrontRow_TopFloor | Effective_Air_Leakage_Area | 53.5
Oth-R32EU12-H | MFH | ZEB | ZoneVentilation:DesignFlowRate | Living_ShermanGrimsrud_unit1_FrontRow_TopFloor | Design_Flow_Rate | 0.014165
Oth-R32EU12-H | MFH | efficient | ZoneInfiltration:EffectiveLeakageArea | Living_ShermanGrimsrud_unit2_FrontRow_TopFloor | Effective_Air_Leakage_Area | 107
Oth-R32EU12-H | MFH | non-standard | ZoneInfiltration:EffectiveLeakageArea | Living_ShermanGrimsrud_unit2_FrontRow_TopFloor | Effective_Air_Leakage_Area | 325
Oth-R32EU12-H | MFH | standard | ZoneInfiltration:EffectiveLeakageArea | Living_ShermanGrimsrud_unit2_FrontRow_TopFloor | Effective_Air_Leakage_Area | 250
Oth-R32EU12-H | MFH | ZEB | ZoneInfiltration:EffectiveLeakageArea | Living_ShermanGrimsrud_unit2_FrontRow_TopFloor | Effective_Air_Leakage_Area | 53.5
Oth-R32EU12-H | MFH | ZEB | ZoneVentilation:DesignFlowRate | Living_ShermanGrimsrud_unit2_FrontRow_TopFloor | Design_Flow_Rate | 0.014165
Oth-R32EU12-H | MFH | efficient | ZoneInfiltration:EffectiveLeakageArea | Living_ShermanGrimsrud_unit3_FrontRow_TopFloor | Effective_Air_Leakage_Area | 107
Oth-R32EU12-H | MFH | non-standard | ZoneInfiltration:EffectiveLeakageArea | Living_ShermanGrimsrud_unit3_FrontRow_TopFloor | Effective_Air_Leakage_Area | 325
Oth-R32EU12-H | MFH | standard | ZoneInfiltration:EffectiveLeakageArea | Living_ShermanGrimsrud_unit3_FrontRow_TopFloor | Effective_Air_Leakage_Area | 250
Oth-R32EU12-H | MFH | ZEB | ZoneInfiltration:EffectiveLeakageArea | Living_ShermanGrimsrud_unit3_FrontRow_TopFloor | Effective_Air_Leakage_Area | 53.5
Oth-R32EU12-H | MFH | ZEB | ZoneVentilation:DesignFlowRate | Living_ShermanGrimsrud_unit3_FrontRow_TopFloor | Design_Flow_Rate | 0.014165
Oth-R32EU12-H | RT | efficient | Construction | window_w_blinds | Layer_2 | Glass-en-efficient
Oth-R32EU12-H | RT | non-standard | Construction | window_w_blinds | Layer_2 | Glass-en-non-standard
Oth-R32EU12-H | RT | ZEB | Construction | window_w_blinds | Layer_2 | Glass-en-ZEB
Oth-R32EU12-H | RT | non-standard | ZoneInfiltration:DesignFlowRate | G Corridor Infiltration | Air_Changes_per_Hour | 1.5
Oth-R32EU12-H | RT | standard | ZoneInfiltration:DesignFlowRate | G Corridor Infiltration | Air_Changes_per_Hour | 1
Oth-R32EU12-H | RT | efficient | ZoneInfiltration:DesignFlowRate | G Corridor Infiltration | Air_Changes_per_Hour | 0.45
Oth-R32EU12-H | RT | ZEB | ZoneInfiltration:DesignFlowRate | G Corridor Infiltration | Air_Changes_per_Hour | 0.45
Oth-R32EU12-H | RT | non-standard | ZoneInfiltration:DesignFlowRate | G N1 Apartment Infiltration | Air_Changes_per_Hour | 1.5
Oth-R32EU12-H | RT | standard | ZoneInfiltration:DesignFlowRate | G N1 Apartment Infiltration | Air_Changes_per_Hour | 1
Oth-R32EU12-H | RT | efficient | ZoneInfiltration:DesignFlowRate | G N1 Apartment Infiltration | Air_Changes_per_Hour | 0.45
Oth-R32EU12-H | RT | ZEB | ZoneInfiltration:DesignFlowRate | G N1 Apartment Infiltration | Air_Changes_per_Hour | 0.45
Oth-R32EU12-H | RT | non-standard | ZoneInfiltration:DesignFlowRate | G N2 Apartment Infiltration | Air_Changes_per_Hour | 1.5
Oth-R32EU12-H | RT | standard | ZoneInfiltration:DesignFlowRate | G N2 Apartment Infiltration | Air_Changes_per_Hour | 1
Oth-R32EU12-H | RT | efficient | ZoneInfiltration:DesignFlowRate | G N2 Apartment Infiltration | Air_Changes_per_Hour | 0.45
Oth-R32EU12-H | RT | ZEB | ZoneInfiltration:DesignFlowRate | G N2 Apartment Infiltration | Air_Changes_per_Hour | 0.45
Oth-R32EU12-H | RT | non-standard | ZoneInfiltration:DesignFlowRate | G NE Apartment Infiltration | Air_Changes_per_Hour | 1.5
Oth-R32EU12-H | RT | standard | ZoneInfiltration:DesignFlowRate | G NE Apartment Infiltration | Air_Changes_per_Hour | 1
Oth-R32EU12-H | RT | efficient | ZoneInfiltration:DesignFlowRate | G NE Apartment Infiltration | Air_Changes_per_Hour | 0.45
Oth-R32EU12-H | RT | ZEB | ZoneInfiltration:DesignFlowRate | G NE Apartment Infiltration | Air_Changes_per_Hour | 0.45
Oth-R32EU12-H | RT | non-standard | ZoneInfiltration:DesignFlowRate | G NW Apartment Infiltration | Air_Changes_per_Hour | 1.5
Oth-R32EU12-H | RT | standard | ZoneInfiltration:DesignFlowRate | G NW Apartment Infiltration | Air_Changes_per_Hour | 1
Oth-R32EU12-H | RT | efficient | ZoneInfiltration:DesignFlowRate | G NW Apartment Infiltration | Air_Changes_per_Hour | 0.45
Oth-R32EU12-H | RT | ZEB | ZoneInfiltration:DesignFlowRate | G NW Apartment Infiltration | Air_Changes_per_Hour | 0.45
Oth-R32EU12-H | RT | non-standard | ZoneInfiltration:DesignFlowRate | G S1 Apartment Infiltration | Air_Changes_per_Hour | 1.5
Oth-R32EU12-H | RT | standard | ZoneInfiltration:DesignFlowRate | G S1 Apartment Infiltration | Air_Changes_per_Hour | 1
Oth-R32EU12-H | RT | efficient | ZoneInfiltration:DesignFlowRate | G S1 Apartment Infiltration | Air_Changes_per_Hour | 0.45
Oth-R32EU12-H | RT | ZEB | ZoneInfiltration:DesignFlowRate | G S1 Apartment Infiltration | Air_Changes_per_Hour | 0.45
Oth-R32EU12-H | RT | non-standard | ZoneInfiltration:DesignFlowRate | G S2 Apartment Infiltration | Air_Changes_per_Hour | 1.5
Oth-R32EU12-H | RT | standard | ZoneInfiltration:DesignFlowRate | G S2 Apartment Infiltration | Air_Changes_per_Hour | 1
Oth-R32EU12-H | RT | efficient | ZoneInfiltration:DesignFlowRate | G S2 Apartment Infiltration | Air_Changes_per_Hour | 0.45
Oth-R32EU12-H | RT | ZEB | ZoneInfiltration:DesignFlowRate | G S2 Apartment Infiltration | Air_Changes_per_Hour | 0.45
Oth-R32EU12-H | RT | non-standard | ZoneInfiltration:DesignFlowRate | G SW Apartment Infiltration | Air_Changes_per_Hour | 1.5
Oth-R32EU12-H | RT | standard | ZoneInfiltration:DesignFlowRate | G SW Apartment Infiltration | Air_Changes_per_Hour | 1
Oth-R32EU12-H | RT | efficient | ZoneInfiltration:DesignFlowRate | G SW Apartment Infiltration | Air_Changes_per_Hour | 0.45
Oth-R32EU12-H | RT | ZEB | ZoneInfiltration:DesignFlowRate | G SW Apartment Infiltration | Air_Changes_per_Hour | 0.45
Oth-R32EU12-H | RT | non-standard | ZoneInfiltration:DesignFlowRate | M Corridor Infiltration | Air_Changes_per_Hour | 1.5
Oth-R32EU12-H | RT | standard | ZoneInfiltration:DesignFlowRate | M Corridor Infiltration | Air_Changes_per_Hour | 1
Oth-R32EU12-H | RT | efficient | ZoneInfiltration:DesignFlowRate | M Corridor Infiltration | Air_Changes_per_Hour | 0.45
Oth-R32EU12-H | RT | ZEB | ZoneInfiltration:DesignFlowRate | M Corridor Infiltration | Air_Changes_per_Hour | 0.45
Oth-R32EU12-H | RT | non-standard | ZoneInfiltration:DesignFlowRate | M N1 Apartment Infiltration | Air_Changes_per_Hour | 1.5
Oth-R32EU12-H | RT | standard | ZoneInfiltration:DesignFlowRate | M N1 Apartment Infiltration | Air_Changes_per_Hour | 1
Oth-R32EU12-H | RT | efficient | ZoneInfiltration:DesignFlowRate | M N1 Apartment Infiltration | Air_Changes_per_Hour | 0.45
Oth-R32EU12-H | RT | ZEB | ZoneInfiltration:DesignFlowRate | M N1 Apartment Infiltration | Air_Changes_per_Hour | 0.45
Oth-R32EU12-H | RT | non-standard | ZoneInfiltration:DesignFlowRate | M N2 Apartment Infiltration | Air_Changes_per_Hour | 1.5
Oth-R32EU12-H | RT | standard | ZoneInfiltration:DesignFlowRate | M N2 Apartment Infiltration | Air_Changes_per_Hour | 1
Oth-R32EU12-H | RT | efficient | ZoneInfiltration:DesignFlowRate | M N2 Apartment Infiltration | Air_Changes_per_Hour | 0.45
Oth-R32EU12-H | RT | ZEB | ZoneInfiltration:DesignFlowRate | M N2 Apartment Infiltration | Air_Changes_per_Hour | 0.45
Oth-R32EU12-H | RT | non-standard | ZoneInfiltration:DesignFlowRate | M NE Apartment Infiltration | Air_Changes_per_Hour | 1.5
Oth-R32EU12-H | RT | standard | ZoneInfiltration:DesignFlowRate | M NE Apartment Infiltration | Air_Changes_per_Hour | 1
Oth-R32EU12-H | RT | efficient | ZoneInfiltration:DesignFlowRate | M NE Apartment Infiltration | Air_Changes_per_Hour | 0.45
Oth-R32EU12-H | RT | ZEB | ZoneInfiltration:DesignFlowRate | M NE Apartment Infiltration | Air_Changes_per_Hour | 0.45
Oth-R32EU12-H | RT | non-standard | ZoneInfiltration:DesignFlowRate | M NW Apartment Infiltration | Air_Changes_per_Hour | 1.5
Oth-R32EU12-H | RT | standard | ZoneInfiltration:DesignFlowRate | M NW Apartment Infiltration | Air_Changes_per_Hour | 1
Oth-R32EU12-H | RT | efficient | ZoneInfiltration:DesignFlowRate | M NW Apartment Infiltration | Air_Changes_per_Hour | 0.45
Oth-R32EU12-H | RT | ZEB | ZoneInfiltration:DesignFlowRate | M NW Apartment Infiltration | Air_Changes_per_Hour | 0.45
Oth-R32EU12-H | RT | non-standard | ZoneInfiltration:DesignFlowRate | M S1 Apartment Infiltration | Air_Changes_per_Hour | 1.5
Oth-R32EU12-H | RT | standard | ZoneInfiltration:DesignFlowRate | M S1 Apartment Infiltration | Air_Changes_per_Hour | 1
Oth-R32EU12-H | RT | efficient | ZoneInfiltration:DesignFlowRate | M S1 Apartment Infiltration | Air_Changes_per_Hour | 0.45
Oth-R32EU12-H | RT | ZEB | ZoneInfiltration:DesignFlowRate | M S1 Apartment Infiltration | Air_Changes_per_Hour | 0.45
Oth-R32EU12-H | RT | non-standard | ZoneInfiltration:DesignFlowRate | M S2 Apartment Infiltration | Air_Changes_per_Hour | 1.5
Oth-R32EU12-H | RT | standard | ZoneInfiltration:DesignFlowRate | M S2 Apartment Infiltration | Air_Changes_per_Hour | 1
Oth-R32EU12-H | RT | efficient | ZoneInfiltration:DesignFlowRate | M S2 Apartment Infiltration | Air_Changes_per_Hour | 0.45
Oth-R32EU12-H | RT | ZEB | ZoneInfiltration:DesignFlowRate | M S2 Apartment Infiltration | Air_Changes_per_Hour | 0.45
Oth-R32EU12-H | RT | non-standard | ZoneInfiltration:DesignFlowRate | M SE Apartment Infiltration | Air_Changes_per_Hour | 1.5
Oth-R32EU12-H | RT | standard | ZoneInfiltration:DesignFlowRate | M SE Apartment Infiltration | Air_Changes_per_Hour | 1
Oth-R32EU12-H | RT | efficient | ZoneInfiltration:DesignFlowRate | M SE Apartment Infiltration | Air_Changes_per_Hour | 0.45
Oth-R32EU12-H | RT | ZEB | ZoneInfiltration:DesignFlowRate | M SE Apartment Infiltration | Air_Changes_per_Hour | 0.45
Oth-R32EU12-H | RT | non-standard | ZoneInfiltration:DesignFlowRate | M SW Apartment Infiltration | Air_Changes_per_Hour | 1.5
Oth-R32EU12-H | RT | standard | ZoneInfiltration:DesignFlowRate | M SW Apartment Infiltration | Air_Changes_per_Hour | 1
Oth-R32EU12-H | RT | efficient | ZoneInfiltration:DesignFlowRate | M SW Apartment Infiltration | Air_Changes_per_Hour | 0.45
Oth-R32EU12-H | RT | ZEB | ZoneInfiltration:DesignFlowRate | M SW Apartment Infiltration | Air_Changes_per_Hour | 0.45
Oth-R32EU12-H | RT | non-standard | ZoneInfiltration:DesignFlowRate | M2 Corridor Infiltration | Air_Changes_per_Hour | 1.5
Oth-R32EU12-H | RT | standard | ZoneInfiltration:DesignFlowRate | M2 Corridor Infiltration | Air_Changes_per_Hour | 1
Oth-R32EU12-H | RT | efficient | ZoneInfiltration:DesignFlowRate | M2 Corridor Infiltration | Air_Changes_per_Hour | 0.45
Oth-R32EU12-H | RT | ZEB | ZoneInfiltration:DesignFlowRate | M2 Corridor Infiltration | Air_Changes_per_Hour | 0.45
Oth-R32EU12-H | RT | non-standard | ZoneInfiltration:DesignFlowRate | M2 N1 Apartment Infiltration | Air_Changes_per_Hour | 1.5
Oth-R32EU12-H | RT | standard | ZoneInfiltration:DesignFlowRate | M2 N1 Apartment Infiltration | Air_Changes_per_Hour | 1
Oth-R32EU12-H | RT | efficient | ZoneInfiltration:DesignFlowRate | M2 N1 Apartment Infiltration | Air_Changes_per_Hour | 0.45
Oth-R32EU12-H | RT | ZEB | ZoneInfiltration:DesignFlowRate | M2 N1 Apartment Infiltration | Air_Changes_per_Hour | 0.45
Oth-R32EU12-H | RT | non-standard | ZoneInfiltration:DesignFlowRate | M2 N2 Apartment Infiltration | Air_Changes_per_Hour | 1.5
Oth-R32EU12-H | RT | standard | ZoneInfiltration:DesignFlowRate | M2 N2 Apartment Infiltration | Air_Changes_per_Hour | 1
Oth-R32EU12-H | RT | efficient | ZoneInfiltration:DesignFlowRate | M2 N2 Apartment Infiltration | Air_Changes_per_Hour | 0.45
Oth-R32EU12-H | RT | ZEB | ZoneInfiltration:DesignFlowRate | M2 N2 Apartment Infiltration | Air_Changes_per_Hour | 0.45
Oth-R32EU12-H | RT | non-standard | ZoneInfiltration:DesignFlowRate | M2 NE Apartment Infiltration | Air_Changes_per_Hour | 1.5
Oth-R32EU12-H | RT | standard | ZoneInfiltration:DesignFlowRate | M2 NE Apartment Infiltration | Air_Changes_per_Hour | 1
Oth-R32EU12-H | RT | efficient | ZoneInfiltration:DesignFlowRate | M2 NE Apartment Infiltration | Air_Changes_per_Hour | 0.45
Oth-R32EU12-H | RT | ZEB | ZoneInfiltration:DesignFlowRate | M2 NE Apartment Infiltration | Air_Changes_per_Hour | 0.45
Oth-R32EU12-H | RT | non-standard | ZoneInfiltration:DesignFlowRate | M2 NW Apartment Infiltration | Air_Changes_per_Hour | 1.5
Oth-R32EU12-H | RT | standard | ZoneInfiltration:DesignFlowRate | M2 NW Apartment Infiltration | Air_Changes_per_Hour | 1
Oth-R32EU12-H | RT | efficient | ZoneInfiltration:DesignFlowRate | M2 NW Apartment Infiltration | Air_Changes_per_Hour | 0.45
Oth-R32EU12-H | RT | ZEB | ZoneInfiltration:DesignFlowRate | M2 NW Apartment Infiltration | Air_Changes_per_Hour | 0.45
Oth-R32EU12-H | RT | non-standard | ZoneInfiltration:DesignFlowRate | M2 S1 Apartment Infiltration | Air_Changes_per_Hour | 1.5
Oth-R32EU12-H | RT | standard | ZoneInfiltration:DesignFlowRate | M2 S1 Apartment Infiltration | Air_Changes_per_Hour | 1
Oth-R32EU12-H | RT | efficient | ZoneInfiltration:DesignFlowRate | M2 S1 Apartment Infiltration | Air_Changes_per_Hour | 0.45
Oth-R32EU12-H | RT | ZEB | ZoneInfiltration:DesignFlowRate | M2 S1 Apartment Infiltration | Air_Changes_per_Hour | 0.45
Oth-R32EU12-H | RT | non-standard | ZoneInfiltration:DesignFlowRate | M2 S2 Apartment Infiltration | Air_Changes_per_Hour | 1.5
Oth-R32EU12-H | RT | standard | ZoneInfiltration:DesignFlowRate | M2 S2 Apartment Infiltration | Air_Changes_per_Hour | 1
Oth-R32EU12-H | RT | efficient | ZoneInfiltration:DesignFlowRate | M2 S2 Apartment Infiltration | Air_Changes_per_Hour | 0.45
Oth-R32EU12-H | RT | ZEB | ZoneInfiltration:DesignFlowRate | M2 S2 Apartment Infiltration | Air_Changes_per_Hour | 0.45
Oth-R32EU12-H | RT | non-standard | ZoneInfiltration:DesignFlowRate | M2 SE Apartment Infiltration | Air_Changes_per_Hour | 1.5
Oth-R32EU12-H | RT | standard | ZoneInfiltration:DesignFlowRate | M2 SE Apartment Infiltration | Air_Changes_per_Hour | 1
Oth-R32EU12-H | RT | efficient | ZoneInfiltration:DesignFlowRate | M2 SE Apartment Infiltration | Air_Changes_per_Hour | 0.45
Oth-R32EU12-H | RT | ZEB | ZoneInfiltration:DesignFlowRate | M2 SE Apartment Infiltration | Air_Changes_per_Hour | 0.45
Oth-R32EU12-H | RT | non-standard | ZoneInfiltration:DesignFlowRate | M2 SW Apartment Infiltration | Air_Changes_per_Hour | 1.5
Oth-R32EU12-H | RT | standard | ZoneInfiltration:DesignFlowRate | M2 SW Apartment Infiltration | Air_Changes_per_Hour | 1
Oth-R32EU12-H | RT | efficient | ZoneInfiltration:DesignFlowRate | M2 SW Apartment Infiltration | Air_Changes_per_Hour | 0.45
Oth-R32EU12-H | RT | ZEB | ZoneInfiltration:DesignFlowRate | M2 SW Apartment Infiltration | Air_Changes_per_Hour | 0.45
Oth-R32EU12-H | RT | non-standard | ZoneInfiltration:DesignFlowRate | T Corridor Infiltration | Air_Changes_per_Hour | 1.5
Oth-R32EU12-H | RT | standard | ZoneInfiltration:DesignFlowRate | T Corridor Infiltration | Air_Changes_per_Hour | 1
Oth-R32EU12-H | RT | efficient | ZoneInfiltration:DesignFlowRate | T Corridor Infiltration | Air_Changes_per_Hour | 0.45
Oth-R32EU12-H | RT | ZEB | ZoneInfiltration:DesignFlowRate | T Corridor Infiltration | Air_Changes_per_Hour | 0.45
Oth-R32EU12-H | RT | non-standard | ZoneInfiltration:DesignFlowRate | T NE Apartment Infiltration | Air_Changes_per_Hour | 1.5
Oth-R32EU12-H | RT | standard | ZoneInfiltration:DesignFlowRate | T NE Apartment Infiltration | Air_Changes_per_Hour | 1
Oth-R32EU12-H | RT | efficient | ZoneInfiltration:DesignFlowRate | T NE Apartment Infiltration | Air_Changes_per_Hour | 0.45
Oth-R32EU12-H | RT | ZEB | ZoneInfiltration:DesignFlowRate | T NE Apartment Infiltration | Air_Changes_per_Hour | 0.45
Oth-R32EU12-H | RT | non-standard | ZoneInfiltration:DesignFlowRate | T NW Apartment Infiltration | Air_Changes_per_Hour | 1.5
Oth-R32EU12-H | RT | standard | ZoneInfiltration:DesignFlowRate | T NW Apartment Infiltration | Air_Changes_per_Hour | 1
Oth-R32EU12-H | RT | efficient | ZoneInfiltration:DesignFlowRate | T NW Apartment Infiltration | Air_Changes_per_Hour | 0.45
Oth-R32EU12-H | RT | ZEB | ZoneInfiltration:DesignFlowRate | T NW Apartment Infiltration | Air_Changes_per_Hour | 0.45
Oth-R32EU12-H | RT | non-standard | ZoneInfiltration:DesignFlowRate | T SE Apartment Infiltration | Air_Changes_per_Hour | 1.5
Oth-R32EU12-H | RT | standard | ZoneInfiltration:DesignFlowRate | T SE Apartment Infiltration | Air_Changes_per_Hour | 1
Oth-R32EU12-H | RT | efficient | ZoneInfiltration:DesignFlowRate | T SE Apartment Infiltration | Air_Changes_per_Hour | 0.45
Oth-R32EU12-H | RT | ZEB | ZoneInfiltration:DesignFlowRate | T SE Apartment Infiltration | Air_Changes_per_Hour | 0.45
Oth-R32EU12-H | RT | non-standard | ZoneInfiltration:DesignFlowRate | T SW Apartment Infiltration | Air_Changes_per_Hour | 1.5
Oth-R32EU12-H | RT | standard | ZoneInfiltration:DesignFlowRate | T SW Apartment Infiltration | Air_Changes_per_Hour | 1
Oth-R32EU12-H | RT | efficient | ZoneInfiltration:DesignFlowRate | T SW Apartment Infiltration | Air_Changes_per_Hour | 0.45
Oth-R32EU12-H | RT | ZEB | ZoneInfiltration:DesignFlowRate | T SW Apartment Infiltration | Air_Changes_per_Hour | 0.45
Oth-R32EU12-H | RT | non-standard | ZoneInfiltration:DesignFlowRate | T N1 Apartment Infiltration | Air_Changes_per_Hour | 1.5
Oth-R32EU12-H | RT | standard | ZoneInfiltration:DesignFlowRate | T N1 Apartment Infiltration | Air_Changes_per_Hour | 1
Oth-R32EU12-H | RT | efficient | ZoneInfiltration:DesignFlowRate | T N1 Apartment Infiltration | Air_Changes_per_Hour | 0.45
Oth-R32EU12-H | RT | ZEB | ZoneInfiltration:DesignFlowRate | T N1 Apartment Infiltration | Air_Changes_per_Hour | 0.45
Oth-R32EU12-H | RT | non-standard | ZoneInfiltration:DesignFlowRate | T N2 Apartment Infiltration | Air_Changes_per_Hour | 1.5
Oth-R32EU12-H | RT | standard | ZoneInfiltration:DesignFlowRate | T N2 Apartment Infiltration | Air_Changes_per_Hour | 1
Oth-R32EU12-H | RT | efficient | ZoneInfiltration:DesignFlowRate | T N2 Apartment Infiltration | Air_Changes_per_Hour | 0.45
Oth-R32EU12-H | RT | ZEB | ZoneInfiltration:DesignFlowRate | T N2 Apartment Infiltration | Air_Changes_per_Hour | 0.45
Oth-R32EU12-H | RT | non-standard | ZoneInfiltration:DesignFlowRate | T S1 Apartment Infiltration | Air_Changes_per_Hour | 1.5
Oth-R32EU12-H | RT | standard | ZoneInfiltration:DesignFlowRate | T S1 Apartment Infiltration | Air_Changes_per_Hour | 1
Oth-R32EU12-H | RT | efficient | ZoneInfiltration:DesignFlowRate | T S1 Apartment Infiltration | Air_Changes_per_Hour | 0.45
Oth-R32EU12-H | RT | ZEB | ZoneInfiltration:DesignFlowRate | T S1 Apartment Infiltration | Air_Changes_per_Hour | 0.45
Oth-R32EU12-H | RT | non-standard | ZoneInfiltration:DesignFlowRate | T S2 Apartment Infiltration | Air_Changes_per_Hour | 1.5
Oth-R32EU12-H | RT | standard | ZoneInfiltration:DesignFlowRate | T S2 Apartment Infiltration | Air_Changes_per_Hour | 1
Oth-R32EU12-H | RT | efficient | ZoneInfiltration:DesignFlowRate | T S2 Apartment Infiltration | Air_Changes_per_Hour | 0.45
Oth-R32EU12-H | RT | ZEB | ZoneInfiltration:DesignFlowRate | T S2 Apartment Infiltration | Air_Changes_per_Hour | 0.45
Oth-R32EU15 | MFH | efficient | Construction | window_w_blinds | Layer_2 | Glass-en-efficient
Oth-R32EU15 | MFH | non-standard | Construction | window_w_blinds | Layer_2 | Glass-en-non-standard
Oth-R32EU15 | MFH | ZEB | Construction | window_w_blinds | Layer_2 | Glass-en-ZEB
Oth-R32EU15 | SFH | efficient | Construction | window_w_blinds | Outside_Layer | Glass-en-efficient
Oth-R32EU15 | SFH | non-standard | Construction | window_w_blinds | Outside_Layer | Glass-en-non-standard
Oth-R32EU15 | SFH | ZEB | Construction | window_w_blinds | Outside_Layer | Glass-en-ZEB
Oth-R32EU15 | SFH | ZEB | ZoneVentilation:DesignFlowRate | Ventilation_unit1 | Design_Flow_Rate | 0.014165
Oth-R32EU15 | SFH | efficient | ZoneInfiltration:EffectiveLeakageArea | Living_ShermanGrimsrud_unit1 | Effective_Air_Leakage_Area | 361
Oth-R32EU15 | SFH | non-standard | ZoneInfiltration:EffectiveLeakageArea | Living_ShermanGrimsrud_unit1 | Effective_Air_Leakage_Area | 1250.6
Oth-R32EU15 | SFH | standard | ZoneInfiltration:EffectiveLeakageArea | Living_ShermanGrimsrud_unit1 | Effective_Air_Leakage_Area | 962.7
Oth-R32EU15 | SFH | ZEB | ZoneInfiltration:EffectiveLeakageArea | Living_ShermanGrimsrud_unit1 | Effective_Air_Leakage_Area | 180.5
Oth-R32EU15 | MFH | efficient | ZoneInfiltration:EffectiveLeakageArea | AtticVent | Effective_Air_Leakage_Area | 3330
Oth-R32EU15 | MFH | non-standard | ZoneInfiltration:EffectiveLeakageArea | AtticVent | Effective_Air_Leakage_Area | 3330
Oth-R32EU15 | MFH | standard | ZoneInfiltration:EffectiveLeakageArea | AtticVent | Effective_Air_Leakage_Area | 3330
Oth-R32EU15 | MFH | ZEB | ZoneInfiltration:EffectiveLeakageArea | AtticVent | Effective_Air_Leakage_Area | 3330
Oth-R32EU15 | MFH | efficient | ZoneInfiltration:EffectiveLeakageArea | Living_ShermanGrimsrud_unit1_FrontRow_BottomFloor | Effective_Air_Leakage_Area | 107
Oth-R32EU15 | MFH | non-standard | ZoneInfiltration:EffectiveLeakageArea | Living_ShermanGrimsrud_unit1_FrontRow_BottomFloor | Effective_Air_Leakage_Area | 325
Oth-R32EU15 | MFH | standard | ZoneInfiltration:EffectiveLeakageArea | Living_ShermanGrimsrud_unit1_FrontRow_BottomFloor | Effective_Air_Leakage_Area | 250
Oth-R32EU15 | MFH | ZEB | ZoneInfiltration:EffectiveLeakageArea | Living_ShermanGrimsrud_unit1_FrontRow_BottomFloor | Effective_Air_Leakage_Area | 53.5
Oth-R32EU15 | MFH | ZEB | ZoneVentilation:DesignFlowRate | Living_ShermanGrimsrud_unit1_FrontRow_BottomFloor | Design_Flow_Rate | 0.014165
Oth-R32EU15 | MFH | efficient | ZoneInfiltration:EffectiveLeakageArea | Living_ShermanGrimsrud_unit2_FrontRow_BottomFloor | Effective_Air_Leakage_Area | 107
Oth-R32EU15 | MFH | non-standard | ZoneInfiltration:EffectiveLeakageArea | Living_ShermanGrimsrud_unit2_FrontRow_BottomFloor | Effective_Air_Leakage_Area | 325
Oth-R32EU15 | MFH | standard | ZoneInfiltration:EffectiveLeakageArea | Living_ShermanGrimsrud_unit2_FrontRow_BottomFloor | Effective_Air_Leakage_Area | 250
Oth-R32EU15 | MFH | ZEB | ZoneInfiltration:EffectiveLeakageArea | Living_ShermanGrimsrud_unit2_FrontRow_BottomFloor | Effective_Air_Leakage_Area | 53.5
Oth-R32EU15 | MFH | ZEB | ZoneVentilation:DesignFlowRate | Living_ShermanGrimsrud_unit2_FrontRow_BottomFloor | Design_Flow_Rate | 0.014165
Oth-R32EU15 | MFH | efficient | ZoneInfiltration:EffectiveLeakageArea | Living_ShermanGrimsrud_unit3_FrontRow_BottomFloor | Effective_Air_Leakage_Area | 107
Oth-R32EU15 | MFH | non-standard | ZoneInfiltration:EffectiveLeakageArea | Living_ShermanGrimsrud_unit3_FrontRow_BottomFloor | Effective_Air_Leakage_Area | 325
Oth-R32EU15 | MFH | standard | ZoneInfiltration:EffectiveLeakageArea | Living_ShermanGrimsrud_unit3_FrontRow_BottomFloor | Effective_Air_Leakage_Area | 250
Oth-R32EU15 | MFH | ZEB | ZoneInfiltration:EffectiveLeakageArea | Living_ShermanGrimsrud_unit3_FrontRow_BottomFloor | Effective_Air_Leakage_Area | 53.5
Oth-R32EU15 | MFH | ZEB | ZoneVentilation:DesignFlowRate | Living_ShermanGrimsrud_unit3_FrontRow_BottomFloor | Design_Flow_Rate | 0.014165
Oth-R32EU15 | MFH | efficient | ZoneInfiltration:EffectiveLeakageArea | Living_ShermanGrimsrud_unit1_BackRow_BottomFloor | Effective_Air_Leakage_Area | 107
Oth-R32EU15 | MFH | non-standard | ZoneInfiltration:EffectiveLeakageArea | Living_ShermanGrimsrud_unit1_BackRow_BottomFloor | Effective_Air_Leakage_Area | 325
Oth-R32EU15 | MFH | standard | ZoneInfiltration:EffectiveLeakageArea | Living_ShermanGrimsrud_unit1_BackRow_BottomFloor | Effective_Air_Leakage_Area | 250
Oth-R32EU15 | MFH | ZEB | ZoneInfiltration:EffectiveLeakageArea | Living_ShermanGrimsrud_unit1_BackRow_BottomFloor | Effective_Air_Leakage_Area | 53.5
Oth-R32EU15 | MFH | ZEB | ZoneVentilation:DesignFlowRate | Living_ShermanGrimsrud_unit1_BackRow_BottomFloor | Design_Flow_Rate | 0.014165
Oth-R32EU15 | MFH | efficient | ZoneInfiltration:EffectiveLeakageArea | Living_ShermanGrimsrud_unit2_BackRow_BottomFloor | Effective_Air_Leakage_Area | 107
Oth-R32EU15 | MFH | non-standard | ZoneInfiltration:EffectiveLeakageArea | Living_ShermanGrimsrud_unit2_BackRow_BottomFloor | Effective_Air_Leakage_Area | 325
Oth-R32EU15 | MFH | standard | ZoneInfiltration:EffectiveLeakageArea | Living_ShermanGrimsrud_unit2_BackRow_BottomFloor | Effective_Air_Leakage_Area | 250
Oth-R32EU15 | MFH | ZEB | ZoneInfiltration:EffectiveLeakageArea | Living_ShermanGrimsrud_unit2_BackRow_BottomFloor | Effective_Air_Leakage_Area | 53.5
Oth-R32EU15 | MFH | ZEB | ZoneVentilation:DesignFlowRate | Living_ShermanGrimsrud_unit2_BackRow_BottomFloor | Design_Flow_Rate | 0.014165
Oth-R32EU15 | MFH | efficient | ZoneInfiltration:EffectiveLeakageArea | Living_ShermanGrimsrud_unit3_BackRow_BottomFloor | Effective_Air_Leakage_Area | 107
Oth-R32EU15 | MFH | non-standard | ZoneInfiltration:EffectiveLeakageArea | Living_ShermanGrimsrud_unit3_BackRow_BottomFloor | Effective_Air_Leakage_Area | 325
Oth-R32EU15 | MFH | standard | ZoneInfiltration:EffectiveLeakageArea | Living_ShermanGrimsrud_unit3_BackRow_BottomFloor | Effective_Air_Leakage_Area | 250
Oth-R32EU15 | MFH | ZEB | ZoneInfiltration:EffectiveLeakageArea | Living_ShermanGrimsrud_unit3_BackRow_BottomFloor | Effective_Air_Leakage_Area | 53.5
Oth-R32EU15 | MFH | ZEB | ZoneVentilation:DesignFlowRate | Living_ShermanGrimsrud_unit3_BackRow_BottomFloor | Design_Flow_Rate | 0.014165
Oth-R32EU15 | MFH | efficient | ZoneInfiltration:EffectiveLeakageArea | Living_ShermanGrimsrud_unit2_FrontRow_MiddleFloor | Effective_Air_Leakage_Area | 107
Oth-R32EU15 | MFH | non-standard | ZoneInfiltration:EffectiveLeakageArea | Living_ShermanGrimsrud_unit2_FrontRow_MiddleFloor | Effective_Air_Leakage_Area | 325
Oth-R32EU15 | MFH | standard | ZoneInfiltration:EffectiveLeakageArea | Living_ShermanGrimsrud_unit2_FrontRow_MiddleFloor | Effective_Air_Leakage_Area | 250
Oth-R32EU15 | MFH | ZEB | ZoneInfiltration:EffectiveLeakageArea | Living_ShermanGrimsrud_unit2_FrontRow_MiddleFloor | Effective_Air_Leakage_Area | 53.5
Oth-R32EU15 | MFH | ZEB | ZoneVentilation:DesignFlowRate | Living_ShermanGrimsrud_unit2_FrontRow_MiddleFloor | Design_Flow_Rate | 0.014165
Oth-R32EU15 | MFH | efficient | ZoneInfiltration:EffectiveLeakageArea | Living_ShermanGrimsrud_unit3_FrontRow_MiddleFloor | Effective_Air_Leakage_Area | 107
Oth-R32EU15 | MFH | non-standard | ZoneInfiltration:EffectiveLeakageArea | Living_ShermanGrimsrud_unit3_FrontRow_MiddleFloor | Effective_Air_Leakage_Area | 325
Oth-R32EU15 | MFH | standard | ZoneInfiltration:EffectiveLeakageArea | Living_ShermanGrimsrud_unit3_FrontRow_MiddleFloor | Effective_Air_Leakage_Area | 250
Oth-R32EU15 | MFH | ZEB | ZoneInfiltration:EffectiveLeakageArea | Living_ShermanGrimsrud_unit3_FrontRow_MiddleFloor | Effective_Air_Leakage_Area | 53.5
Oth-R32EU15 | MFH | ZEB | ZoneVentilation:DesignFlowRate | Living_ShermanGrimsrud_unit3_FrontRow_MiddleFloor | Design_Flow_Rate | 0.014165
Oth-R32EU15 | MFH | efficient | ZoneInfiltration:EffectiveLeakageArea | Living_ShermanGrimsrud_unit1_BackRow_MiddleFloor | Effective_Air_Leakage_Area | 107
Oth-R32EU15 | MFH | non-standard | ZoneInfiltration:EffectiveLeakageArea | Living_ShermanGrimsrud_unit1_BackRow_MiddleFloor | Effective_Air_Leakage_Area | 325
Oth-R32EU15 | MFH | standard | ZoneInfiltration:EffectiveLeakageArea | Living_ShermanGrimsrud_unit1_BackRow_MiddleFloor | Effective_Air_Leakage_Area | 250
Oth-R32EU15 | MFH | ZEB | ZoneInfiltration:EffectiveLeakageArea | Living_ShermanGrimsrud_unit1_BackRow_MiddleFloor | Effective_Air_Leakage_Area | 53.5
Oth-R32EU15 | MFH | ZEB | ZoneVentilation:DesignFlowRate | Living_ShermanGrimsrud_unit1_BackRow_MiddleFloor | Design_Flow_Rate | 0.014165
Oth-R32EU15 | MFH | efficient | ZoneInfiltration:EffectiveLeakageArea | Living_ShermanGrimsrud_unit2_BackRow_MiddleFloor | Effective_Air_Leakage_Area | 107
Oth-R32EU15 | MFH | non-standard | ZoneInfiltration:EffectiveLeakageArea | Living_ShermanGrimsrud_unit2_BackRow_MiddleFloor | Effective_Air_Leakage_Area | 325
Oth-R32EU15 | MFH | standard | ZoneInfiltration:EffectiveLeakageArea | Living_ShermanGrimsrud_unit2_BackRow_MiddleFloor | Effective_Air_Leakage_Area | 250
Oth-R32EU15 | MFH | ZEB | ZoneInfiltration:EffectiveLeakageArea | Living_ShermanGrimsrud_unit2_BackRow_MiddleFloor | Effective_Air_Leakage_Area | 53.5
Oth-R32EU15 | MFH | ZEB | ZoneVentilation:DesignFlowRate | Living_ShermanGrimsrud_unit2_BackRow_MiddleFloor | Design_Flow_Rate | 0.014165
Oth-R32EU15 | MFH | efficient | ZoneInfiltration:EffectiveLeakageArea | Living_ShermanGrimsrud_unit3_BackRow_MiddleFloor | Effective_Air_Leakage_Area | 107
Oth-R32EU15 | MFH | non-standard | ZoneInfiltration:EffectiveLeakageArea | Living_ShermanGrimsrud_unit3_BackRow_MiddleFloor | Effective_Air_Leakage_Area | 325
Oth-R32EU15 | MFH | standard | ZoneInfiltration:EffectiveLeakageArea | Living_ShermanGrimsrud_unit3_BackRow_MiddleFloor | Effective_Air_Leakage_Area | 250
Oth-R32EU15 | MFH | ZEB | ZoneInfiltration:EffectiveLeakageArea | Living_ShermanGrimsrud_unit3_BackRow_MiddleFloor | Effective_Air_Leakage_Area | 53.5
Oth-R32EU15 | MFH | ZEB | ZoneVentilation:DesignFlowRate | Living_ShermanGrimsrud_unit3_BackRow_MiddleFloor | Design_Flow_Rate | 0.014165
Oth-R32EU15 | MFH | efficient | ZoneInfiltration:EffectiveLeakageArea | Living_ShermanGrimsrud_unit1_FrontRow_TopFloor | Effective_Air_Leakage_Area | 107
Oth-R32EU15 | MFH | non-standard | ZoneInfiltration:EffectiveLeakageArea | Living_ShermanGrimsrud_unit1_FrontRow_TopFloor | Effective_Air_Leakage_Area | 325
Oth-R32EU15 | MFH | standard | ZoneInfiltration:EffectiveLeakageArea | Living_ShermanGrimsrud_unit1_FrontRow_TopFloor | Effective_Air_Leakage_Area | 250
Oth-R32EU15 | MFH | ZEB | ZoneInfiltration:EffectiveLeakageArea | Living_ShermanGrimsrud_unit1_FrontRow_TopFloor | Effective_Air_Leakage_Area | 53.5
Oth-R32EU15 | MFH | ZEB | ZoneVentilation:DesignFlowRate | Living_ShermanGrimsrud_unit1_FrontRow_TopFloor | Design_Flow_Rate | 0.014165
Oth-R32EU15 | MFH | efficient | ZoneInfiltration:EffectiveLeakageArea | Living_ShermanGrimsrud_unit2_FrontRow_TopFloor | Effective_Air_Leakage_Area | 107
Oth-R32EU15 | MFH | non-standard | ZoneInfiltration:EffectiveLeakageArea | Living_ShermanGrimsrud_unit2_FrontRow_TopFloor | Effective_Air_Leakage_Area | 325
Oth-R32EU15 | MFH | standard | ZoneInfiltration:EffectiveLeakageArea | Living_ShermanGrimsrud_unit2_FrontRow_TopFloor | Effective_Air_Leakage_Area | 250
Oth-R32EU15 | MFH | ZEB | ZoneInfiltration:EffectiveLeakageArea | Living_ShermanGrimsrud_unit2_FrontRow_TopFloor | Effective_Air_Leakage_Area | 53.5
Oth-R32EU15 | MFH | ZEB | ZoneVentilation:DesignFlowRate | Living_ShermanGrimsrud_unit2_FrontRow_TopFloor | Design_Flow_Rate | 0.014165
Oth-R32EU15 | MFH | efficient | ZoneInfiltration:EffectiveLeakageArea | Living_ShermanGrimsrud_unit3_FrontRow_TopFloor | Effective_Air_Leakage_Area | 107
Oth-R32EU15 | MFH | non-standard | ZoneInfiltration:EffectiveLeakageArea | Living_ShermanGrimsrud_unit3_FrontRow_TopFloor | Effective_Air_Leakage_Area | 325
Oth-R32EU15 | MFH | standard | ZoneInfiltration:EffectiveLeakageArea | Living_ShermanGrimsrud_unit3_FrontRow_TopFloor | Effective_Air_Leakage_Area | 250
Oth-R32EU15 | MFH | ZEB | ZoneInfiltration:EffectiveLeakageArea | Living_ShermanGrimsrud_unit3_FrontRow_TopFloor | Effective_Air_Leakage_Area | 53.5
Oth-R32EU15 | MFH | ZEB | ZoneVentilation:DesignFlowRate | Living_ShermanGrimsrud_unit3_FrontRow_TopFloor | Design_Flow_Rate | 0.014165
Oth-R32EU15 | RT | efficient | Construction | window_w_blinds | Layer_2 | Glass-en-efficient
Oth-R32EU15 | RT | non-standard | Construction | window_w_blinds | Layer_2 | Glass-en-non-standard
Oth-R32EU15 | RT | ZEB | Construction | window_w_blinds | Layer_2 | Glass-en-ZEB
Oth-R32EU15 | RT | non-standard | ZoneInfiltration:DesignFlowRate | G Corridor Infiltration | Air_Changes_per_Hour | 1.5
Oth-R32EU15 | RT | standard | ZoneInfiltration:DesignFlowRate | G Corridor Infiltration | Air_Changes_per_Hour | 1
Oth-R32EU15 | RT | efficient | ZoneInfiltration:DesignFlowRate | G Corridor Infiltration | Air_Changes_per_Hour | 0.45
Oth-R32EU15 | RT | ZEB | ZoneInfiltration:DesignFlowRate | G Corridor Infiltration | Air_Changes_per_Hour | 0.45
Oth-R32EU15 | RT | non-standard | ZoneInfiltration:DesignFlowRate | G N1 Apartment Infiltration | Air_Changes_per_Hour | 1.5
Oth-R32EU15 | RT | standard | ZoneInfiltration:DesignFlowRate | G N1 Apartment Infiltration | Air_Changes_per_Hour | 1
Oth-R32EU15 | RT | efficient | ZoneInfiltration:DesignFlowRate | G N1 Apartment Infiltration | Air_Changes_per_Hour | 0.45
Oth-R32EU15 | RT | ZEB | ZoneInfiltration:DesignFlowRate | G N1 Apartment Infiltration | Air_Changes_per_Hour | 0.45
Oth-R32EU15 | RT | non-standard | ZoneInfiltration:DesignFlowRate | G N2 Apartment Infiltration | Air_Changes_per_Hour | 1.5
Oth-R32EU15 | RT | standard | ZoneInfiltration:DesignFlowRate | G N2 Apartment Infiltration | Air_Changes_per_Hour | 1
Oth-R32EU15 | RT | efficient | ZoneInfiltration:DesignFlowRate | G N2 Apartment Infiltration | Air_Changes_per_Hour | 0.45
Oth-R32EU15 | RT | ZEB | ZoneInfiltration:DesignFlowRate | G N2 Apartment Infiltration | Air_Changes_per_Hour | 0.45
Oth-R32EU15 | RT | non-standard | ZoneInfiltration:DesignFlowRate | G NE Apartment Infiltration | Air_Changes_per_Hour | 1.5
Oth-R32EU15 | RT | standard | ZoneInfiltration:DesignFlowRate | G NE Apartment Infiltration | Air_Changes_per_Hour | 1
Oth-R32EU15 | RT | efficient | ZoneInfiltration:DesignFlowRate | G NE Apartment Infiltration | Air_Changes_per_Hour | 0.45
Oth-R32EU15 | RT | ZEB | ZoneInfiltration:DesignFlowRate | G NE Apartment Infiltration | Air_Changes_per_Hour | 0.45
Oth-R32EU15 | RT | non-standard | ZoneInfiltration:DesignFlowRate | G NW Apartment Infiltration | Air_Changes_per_Hour | 1.5
Oth-R32EU15 | RT | standard | ZoneInfiltration:DesignFlowRate | G NW Apartment Infiltration | Air_Changes_per_Hour | 1
Oth-R32EU15 | RT | efficient | ZoneInfiltration:DesignFlowRate | G NW Apartment Infiltration | Air_Changes_per_Hour | 0.45
Oth-R32EU15 | RT | ZEB | ZoneInfiltration:DesignFlowRate | G NW Apartment Infiltration | Air_Changes_per_Hour | 0.45
Oth-R32EU15 | RT | non-standard | ZoneInfiltration:DesignFlowRate | G S1 Apartment Infiltration | Air_Changes_per_Hour | 1.5
Oth-R32EU15 | RT | standard | ZoneInfiltration:DesignFlowRate | G S1 Apartment Infiltration | Air_Changes_per_Hour | 1
Oth-R32EU15 | RT | efficient | ZoneInfiltration:DesignFlowRate | G S1 Apartment Infiltration | Air_Changes_per_Hour | 0.45
Oth-R32EU15 | RT | ZEB | ZoneInfiltration:DesignFlowRate | G S1 Apartment Infiltration | Air_Changes_per_Hour | 0.45
Oth-R32EU15 | RT | non-standard | ZoneInfiltration:DesignFlowRate | G S2 Apartment Infiltration | Air_Changes_per_Hour | 1.5
Oth-R32EU15 | RT | standard | ZoneInfiltration:DesignFlowRate | G S2 Apartment Infiltration | Air_Changes_per_Hour | 1
Oth-R32EU15 | RT | efficient | ZoneInfiltration:DesignFlowRate | G S2 Apartment Infiltration | Air_Changes_per_Hour | 0.45
Oth-R32EU15 | RT | ZEB | ZoneInfiltration:DesignFlowRate | G S2 Apartment Infiltration | Air_Changes_per_Hour | 0.45
Oth-R32EU15 | RT | non-standard | ZoneInfiltration:DesignFlowRate | G SW Apartment Infiltration | Air_Changes_per_Hour | 1.5
Oth-R32EU15 | RT | standard | ZoneInfiltration:DesignFlowRate | G SW Apartment Infiltration | Air_Changes_per_Hour | 1
Oth-R32EU15 | RT | efficient | ZoneInfiltration:DesignFlowRate | G SW Apartment Infiltration | Air_Changes_per_Hour | 0.45
Oth-R32EU15 | RT | ZEB | ZoneInfiltration:DesignFlowRate | G SW Apartment Infiltration | Air_Changes_per_Hour | 0.45
Oth-R32EU15 | RT | non-standard | ZoneInfiltration:DesignFlowRate | M Corridor Infiltration | Air_Changes_per_Hour | 1.5
Oth-R32EU15 | RT | standard | ZoneInfiltration:DesignFlowRate | M Corridor Infiltration | Air_Changes_per_Hour | 1
Oth-R32EU15 | RT | efficient | ZoneInfiltration:DesignFlowRate | M Corridor Infiltration | Air_Changes_per_Hour | 0.45
Oth-R32EU15 | RT | ZEB | ZoneInfiltration:DesignFlowRate | M Corridor Infiltration | Air_Changes_per_Hour | 0.45
Oth-R32EU15 | RT | non-standard | ZoneInfiltration:DesignFlowRate | M N1 Apartment Infiltration | Air_Changes_per_Hour | 1.5
Oth-R32EU15 | RT | standard | ZoneInfiltration:DesignFlowRate | M N1 Apartment Infiltration | Air_Changes_per_Hour | 1
Oth-R32EU15 | RT | efficient | ZoneInfiltration:DesignFlowRate | M N1 Apartment Infiltration | Air_Changes_per_Hour | 0.45
Oth-R32EU15 | RT | ZEB | ZoneInfiltration:DesignFlowRate | M N1 Apartment Infiltration | Air_Changes_per_Hour | 0.45
Oth-R32EU15 | RT | non-standard | ZoneInfiltration:DesignFlowRate | M N2 Apartment Infiltration | Air_Changes_per_Hour | 1.5
Oth-R32EU15 | RT | standard | ZoneInfiltration:DesignFlowRate | M N2 Apartment Infiltration | Air_Changes_per_Hour | 1
Oth-R32EU15 | RT | efficient | ZoneInfiltration:DesignFlowRate | M N2 Apartment Infiltration | Air_Changes_per_Hour | 0.45
Oth-R32EU15 | RT | ZEB | ZoneInfiltration:DesignFlowRate | M N2 Apartment Infiltration | Air_Changes_per_Hour | 0.45
Oth-R32EU15 | RT | non-standard | ZoneInfiltration:DesignFlowRate | M NE Apartment Infiltration | Air_Changes_per_Hour | 1.5
Oth-R32EU15 | RT | standard | ZoneInfiltration:DesignFlowRate | M NE Apartment Infiltration | Air_Changes_per_Hour | 1
Oth-R32EU15 | RT | efficient | ZoneInfiltration:DesignFlowRate | M NE Apartment Infiltration | Air_Changes_per_Hour | 0.45
Oth-R32EU15 | RT | ZEB | ZoneInfiltration:DesignFlowRate | M NE Apartment Infiltration | Air_Changes_per_Hour | 0.45
Oth-R32EU15 | RT | non-standard | ZoneInfiltration:DesignFlowRate | M NW Apartment Infiltration | Air_Changes_per_Hour | 1.5
Oth-R32EU15 | RT | standard | ZoneInfiltration:DesignFlowRate | M NW Apartment Infiltration | Air_Changes_per_Hour | 1
Oth-R32EU15 | RT | efficient | ZoneInfiltration:DesignFlowRate | M NW Apartment Infiltration | Air_Changes_per_Hour | 0.45
Oth-R32EU15 | RT | ZEB | ZoneInfiltration:DesignFlowRate | M NW Apartment Infiltration | Air_Changes_per_Hour | 0.45
Oth-R32EU15 | RT | non-standard | ZoneInfiltration:DesignFlowRate | M S1 Apartment Infiltration | Air_Changes_per_Hour | 1.5
Oth-R32EU15 | RT | standard | ZoneInfiltration:DesignFlowRate | M S1 Apartment Infiltration | Air_Changes_per_Hour | 1
Oth-R32EU15 | RT | efficient | ZoneInfiltration:DesignFlowRate | M S1 Apartment Infiltration | Air_Changes_per_Hour | 0.45
Oth-R32EU15 | RT | ZEB | ZoneInfiltration:DesignFlowRate | M S1 Apartment Infiltration | Air_Changes_per_Hour | 0.45
Oth-R32EU15 | RT | non-standard | ZoneInfiltration:DesignFlowRate | M S2 Apartment Infiltration | Air_Changes_per_Hour | 1.5
Oth-R32EU15 | RT | standard | ZoneInfiltration:DesignFlowRate | M S2 Apartment Infiltration | Air_Changes_per_Hour | 1
Oth-R32EU15 | RT | efficient | ZoneInfiltration:DesignFlowRate | M S2 Apartment Infiltration | Air_Changes_per_Hour | 0.45
Oth-R32EU15 | RT | ZEB | ZoneInfiltration:DesignFlowRate | M S2 Apartment Infiltration | Air_Changes_per_Hour | 0.45
Oth-R32EU15 | RT | non-standard | ZoneInfiltration:DesignFlowRate | M SE Apartment Infiltration | Air_Changes_per_Hour | 1.5
Oth-R32EU15 | RT | standard | ZoneInfiltration:DesignFlowRate | M SE Apartment Infiltration | Air_Changes_per_Hour | 1
Oth-R32EU15 | RT | efficient | ZoneInfiltration:DesignFlowRate | M SE Apartment Infiltration | Air_Changes_per_Hour | 0.45
Oth-R32EU15 | RT | ZEB | ZoneInfiltration:DesignFlowRate | M SE Apartment Infiltration | Air_Changes_per_Hour | 0.45
Oth-R32EU15 | RT | non-standard | ZoneInfiltration:DesignFlowRate | M SW Apartment Infiltration | Air_Changes_per_Hour | 1.5
Oth-R32EU15 | RT | standard | ZoneInfiltration:DesignFlowRate | M SW Apartment Infiltration | Air_Changes_per_Hour | 1
Oth-R32EU15 | RT | efficient | ZoneInfiltration:DesignFlowRate | M SW Apartment Infiltration | Air_Changes_per_Hour | 0.45
Oth-R32EU15 | RT | ZEB | ZoneInfiltration:DesignFlowRate | M SW Apartment Infiltration | Air_Changes_per_Hour | 0.45
Oth-R32EU15 | RT | non-standard | ZoneInfiltration:DesignFlowRate | M2 Corridor Infiltration | Air_Changes_per_Hour | 1.5
Oth-R32EU15 | RT | standard | ZoneInfiltration:DesignFlowRate | M2 Corridor Infiltration | Air_Changes_per_Hour | 1
Oth-R32EU15 | RT | efficient | ZoneInfiltration:DesignFlowRate | M2 Corridor Infiltration | Air_Changes_per_Hour | 0.45
Oth-R32EU15 | RT | ZEB | ZoneInfiltration:DesignFlowRate | M2 Corridor Infiltration | Air_Changes_per_Hour | 0.45
Oth-R32EU15 | RT | non-standard | ZoneInfiltration:DesignFlowRate | M2 N1 Apartment Infiltration | Air_Changes_per_Hour | 1.5
Oth-R32EU15 | RT | standard | ZoneInfiltration:DesignFlowRate | M2 N1 Apartment Infiltration | Air_Changes_per_Hour | 1
Oth-R32EU15 | RT | efficient | ZoneInfiltration:DesignFlowRate | M2 N1 Apartment Infiltration | Air_Changes_per_Hour | 0.45
Oth-R32EU15 | RT | ZEB | ZoneInfiltration:DesignFlowRate | M2 N1 Apartment Infiltration | Air_Changes_per_Hour | 0.45
Oth-R32EU15 | RT | non-standard | ZoneInfiltration:DesignFlowRate | M2 N2 Apartment Infiltration | Air_Changes_per_Hour | 1.5
Oth-R32EU15 | RT | standard | ZoneInfiltration:DesignFlowRate | M2 N2 Apartment Infiltration | Air_Changes_per_Hour | 1
Oth-R32EU15 | RT | efficient | ZoneInfiltration:DesignFlowRate | M2 N2 Apartment Infiltration | Air_Changes_per_Hour | 0.45
Oth-R32EU15 | RT | ZEB | ZoneInfiltration:DesignFlowRate | M2 N2 Apartment Infiltration | Air_Changes_per_Hour | 0.45
Oth-R32EU15 | RT | non-standard | ZoneInfiltration:DesignFlowRate | M2 NE Apartment Infiltration | Air_Changes_per_Hour | 1.5
Oth-R32EU15 | RT | standard | ZoneInfiltration:DesignFlowRate | M2 NE Apartment Infiltration | Air_Changes_per_Hour | 1
Oth-R32EU15 | RT | efficient | ZoneInfiltration:DesignFlowRate | M2 NE Apartment Infiltration | Air_Changes_per_Hour | 0.45
Oth-R32EU15 | RT | ZEB | ZoneInfiltration:DesignFlowRate | M2 NE Apartment Infiltration | Air_Changes_per_Hour | 0.45
Oth-R32EU15 | RT | non-standard | ZoneInfiltration:DesignFlowRate | M2 NW Apartment Infiltration | Air_Changes_per_Hour | 1.5
Oth-R32EU15 | RT | standard | ZoneInfiltration:DesignFlowRate | M2 NW Apartment Infiltration | Air_Changes_per_Hour | 1
Oth-R32EU15 | RT | efficient | ZoneInfiltration:DesignFlowRate | M2 NW Apartment Infiltration | Air_Changes_per_Hour | 0.45
Oth-R32EU15 | RT | ZEB | ZoneInfiltration:DesignFlowRate | M2 NW Apartment Infiltration | Air_Changes_per_Hour | 0.45
Oth-R32EU15 | RT | non-standard | ZoneInfiltration:DesignFlowRate | M2 S1 Apartment Infiltration | Air_Changes_per_Hour | 1.5
Oth-R32EU15 | RT | standard | ZoneInfiltration:DesignFlowRate | M2 S1 Apartment Infiltration | Air_Changes_per_Hour | 1
Oth-R32EU15 | RT | efficient | ZoneInfiltration:DesignFlowRate | M2 S1 Apartment Infiltration | Air_Changes_per_Hour | 0.45
Oth-R32EU15 | RT | ZEB | ZoneInfiltration:DesignFlowRate | M2 S1 Apartment Infiltration | Air_Changes_per_Hour | 0.45
Oth-R32EU15 | RT | non-standard | ZoneInfiltration:DesignFlowRate | M2 S2 Apartment Infiltration | Air_Changes_per_Hour | 1.5
Oth-R32EU15 | RT | standard | ZoneInfiltration:DesignFlowRate | M2 S2 Apartment Infiltration | Air_Changes_per_Hour | 1
Oth-R32EU15 | RT | efficient | ZoneInfiltration:DesignFlowRate | M2 S2 Apartment Infiltration | Air_Changes_per_Hour | 0.45
Oth-R32EU15 | RT | ZEB | ZoneInfiltration:DesignFlowRate | M2 S2 Apartment Infiltration | Air_Changes_per_Hour | 0.45
Oth-R32EU15 | RT | non-standard | ZoneInfiltration:DesignFlowRate | M2 SE Apartment Infiltration | Air_Changes_per_Hour | 1.5
Oth-R32EU15 | RT | standard | ZoneInfiltration:DesignFlowRate | M2 SE Apartment Infiltration | Air_Changes_per_Hour | 1
Oth-R32EU15 | RT | efficient | ZoneInfiltration:DesignFlowRate | M2 SE Apartment Infiltration | Air_Changes_per_Hour | 0.45
Oth-R32EU15 | RT | ZEB | ZoneInfiltration:DesignFlowRate | M2 SE Apartment Infiltration | Air_Changes_per_Hour | 0.45
Oth-R32EU15 | RT | non-standard | ZoneInfiltration:DesignFlowRate | M2 SW Apartment Infiltration | Air_Changes_per_Hour | 1.5
Oth-R32EU15 | RT | standard | ZoneInfiltration:DesignFlowRate | M2 SW Apartment Infiltration | Air_Changes_per_Hour | 1
Oth-R32EU15 | RT | efficient | ZoneInfiltration:DesignFlowRate | M2 SW Apartment Infiltration | Air_Changes_per_Hour | 0.45
Oth-R32EU15 | RT | ZEB | ZoneInfiltration:DesignFlowRate | M2 SW Apartment Infiltration | Air_Changes_per_Hour | 0.45
Oth-R32EU15 | RT | non-standard | ZoneInfiltration:DesignFlowRate | T Corridor Infiltration | Air_Changes_per_Hour | 1.5
Oth-R32EU15 | RT | standard | ZoneInfiltration:DesignFlowRate | T Corridor Infiltration | Air_Changes_per_Hour | 1
Oth-R32EU15 | RT | efficient | ZoneInfiltration:DesignFlowRate | T Corridor Infiltration | Air_Changes_per_Hour | 0.45
Oth-R32EU15 | RT | ZEB | ZoneInfiltration:DesignFlowRate | T Corridor Infiltration | Air_Changes_per_Hour | 0.45
Oth-R32EU15 | RT | non-standard | ZoneInfiltration:DesignFlowRate | T NE Apartment Infiltration | Air_Changes_per_Hour | 1.5
Oth-R32EU15 | RT | standard | ZoneInfiltration:DesignFlowRate | T NE Apartment Infiltration | Air_Changes_per_Hour | 1
Oth-R32EU15 | RT | efficient | ZoneInfiltration:DesignFlowRate | T NE Apartment Infiltration | Air_Changes_per_Hour | 0.45
Oth-R32EU15 | RT | ZEB | ZoneInfiltration:DesignFlowRate | T NE Apartment Infiltration | Air_Changes_per_Hour | 0.45
Oth-R32EU15 | RT | non-standard | ZoneInfiltration:DesignFlowRate | T NW Apartment Infiltration | Air_Changes_per_Hour | 1.5
Oth-R32EU15 | RT | standard | ZoneInfiltration:DesignFlowRate | T NW Apartment Infiltration | Air_Changes_per_Hour | 1
Oth-R32EU15 | RT | efficient | ZoneInfiltration:DesignFlowRate | T NW Apartment Infiltration | Air_Changes_per_Hour | 0.45
Oth-R32EU15 | RT | ZEB | ZoneInfiltration:DesignFlowRate | T NW Apartment Infiltration | Air_Changes_per_Hour | 0.45
Oth-R32EU15 | RT | non-standard | ZoneInfiltration:DesignFlowRate | T SE Apartment Infiltration | Air_Changes_per_Hour | 1.5
Oth-R32EU15 | RT | standard | ZoneInfiltration:DesignFlowRate | T SE Apartment Infiltration | Air_Changes_per_Hour | 1
Oth-R32EU15 | RT | efficient | ZoneInfiltration:DesignFlowRate | T SE Apartment Infiltration | Air_Changes_per_Hour | 0.45
Oth-R32EU15 | RT | ZEB | ZoneInfiltration:DesignFlowRate | T SE Apartment Infiltration | Air_Changes_per_Hour | 0.45
Oth-R32EU15 | RT | non-standard | ZoneInfiltration:DesignFlowRate | T SW Apartment Infiltration | Air_Changes_per_Hour | 1.5
Oth-R32EU15 | RT | standard | ZoneInfiltration:DesignFlowRate | T SW Apartment Infiltration | Air_Changes_per_Hour | 1
Oth-R32EU15 | RT | efficient | ZoneInfiltration:DesignFlowRate | T SW Apartment Infiltration | Air_Changes_per_Hour | 0.45
Oth-R32EU15 | RT | ZEB | ZoneInfiltration:DesignFlowRate | T SW Apartment Infiltration | Air_Changes_per_Hour | 0.45
Oth-R32EU15 | RT | non-standard | ZoneInfiltration:DesignFlowRate | T N1 Apartment Infiltration | Air_Changes_per_Hour | 1.5
Oth-R32EU15 | RT | standard | ZoneInfiltration:DesignFlowRate | T N1 Apartment Infiltration | Air_Changes_per_Hour | 1
Oth-R32EU15 | RT | efficient | ZoneInfiltration:DesignFlowRate | T N1 Apartment Infiltration | Air_Changes_per_Hour | 0.45
Oth-R32EU15 | RT | ZEB | ZoneInfiltration:DesignFlowRate | T N1 Apartment Infiltration | Air_Changes_per_Hour | 0.45
Oth-R32EU15 | RT | non-standard | ZoneInfiltration:DesignFlowRate | T N2 Apartment Infiltration | Air_Changes_per_Hour | 1.5
Oth-R32EU15 | RT | standard | ZoneInfiltration:DesignFlowRate | T N2 Apartment Infiltration | Air_Changes_per_Hour | 1
Oth-R32EU15 | RT | efficient | ZoneInfiltration:DesignFlowRate | T N2 Apartment Infiltration | Air_Changes_per_Hour | 0.45
Oth-R32EU15 | RT | ZEB | ZoneInfiltration:DesignFlowRate | T N2 Apartment Infiltration | Air_Changes_per_Hour | 0.45
Oth-R32EU15 | RT | non-standard | ZoneInfiltration:DesignFlowRate | T S1 Apartment Infiltration | Air_Changes_per_Hour | 1.5
Oth-R32EU15 | RT | standard | ZoneInfiltration:DesignFlowRate | T S1 Apartment Infiltration | Air_Changes_per_Hour | 1
Oth-R32EU15 | RT | efficient | ZoneInfiltration:DesignFlowRate | T S1 Apartment Infiltration | Air_Changes_per_Hour | 0.45
Oth-R32EU15 | RT | ZEB | ZoneInfiltration:DesignFlowRate | T S1 Apartment Infiltration | Air_Changes_per_Hour | 0.45
Oth-R32EU15 | RT | non-standard | ZoneInfiltration:DesignFlowRate | T S2 Apartment Infiltration | Air_Changes_per_Hour | 1.5
Oth-R32EU15 | RT | standard | ZoneInfiltration:DesignFlowRate | T S2 Apartment Infiltration | Air_Changes_per_Hour | 1
Oth-R32EU15 | RT | efficient | ZoneInfiltration:DesignFlowRate | T S2 Apartment Infiltration | Air_Changes_per_Hour | 0.45
Oth-R32EU15 | RT | ZEB | ZoneInfiltration:DesignFlowRate | T S2 Apartment Infiltration | Air_Changes_per_Hour | 0.45
Oth-REF | MFH | efficient | Construction | window_w_blinds | Layer_2 | Glass-en-efficient
Oth-REF | MFH | non-standard | Construction | window_w_blinds | Layer_2 | Glass-en-non-standard
Oth-REF | MFH | ZEB | Construction | window_w_blinds | Layer_2 | Glass-en-ZEB
Oth-REF | SFH | efficient | Construction | window_w_blinds | Outside_Layer | Glass-en-efficient
Oth-REF | SFH | non-standard | Construction | window_w_blinds | Outside_Layer | Glass-en-non-standard
Oth-REF | SFH | ZEB | Construction | window_w_blinds | Outside_Layer | Glass-en-ZEB
Oth-REF | SFH | ZEB | ZoneVentilation:DesignFlowRate | Ventilation_unit1 | Design_Flow_Rate | 0.014165
Oth-REF | SFH | efficient | ZoneInfiltration:EffectiveLeakageArea | Living_ShermanGrimsrud_unit1 | Effective_Air_Leakage_Area | 361
Oth-REF | SFH | non-standard | ZoneInfiltration:EffectiveLeakageArea | Living_ShermanGrimsrud_unit1 | Effective_Air_Leakage_Area | 1250.6
Oth-REF | SFH | standard | ZoneInfiltration:EffectiveLeakageArea | Living_ShermanGrimsrud_unit1 | Effective_Air_Leakage_Area | 962.7
Oth-REF | SFH | ZEB | ZoneInfiltration:EffectiveLeakageArea | Living_ShermanGrimsrud_unit1 | Effective_Air_Leakage_Area | 180.5
Oth-REF | MFH | efficient | ZoneInfiltration:EffectiveLeakageArea | AtticVent | Effective_Air_Leakage_Area | 3330
Oth-REF | MFH | non-standard | ZoneInfiltration:EffectiveLeakageArea | AtticVent | Effective_Air_Leakage_Area | 3330
Oth-REF | MFH | standard | ZoneInfiltration:EffectiveLeakageArea | AtticVent | Effective_Air_Leakage_Area | 3330
Oth-REF | MFH | ZEB | ZoneInfiltration:EffectiveLeakageArea | AtticVent | Effective_Air_Leakage_Area | 3330
Oth-REF | MFH | efficient | ZoneInfiltration:EffectiveLeakageArea | Living_ShermanGrimsrud_unit1_FrontRow_BottomFloor | Effective_Air_Leakage_Area | 107
Oth-REF | MFH | non-standard | ZoneInfiltration:EffectiveLeakageArea | Living_ShermanGrimsrud_unit1_FrontRow_BottomFloor | Effective_Air_Leakage_Area | 325
Oth-REF | MFH | standard | ZoneInfiltration:EffectiveLeakageArea | Living_ShermanGrimsrud_unit1_FrontRow_BottomFloor | Effective_Air_Leakage_Area | 250
Oth-REF | MFH | ZEB | ZoneInfiltration:EffectiveLeakageArea | Living_ShermanGrimsrud_unit1_FrontRow_BottomFloor | Effective_Air_Leakage_Area | 53.5
Oth-REF | MFH | ZEB | ZoneVentilation:DesignFlowRate | Living_ShermanGrimsrud_unit1_FrontRow_BottomFloor | Design_Flow_Rate | 0.014165
Oth-REF | MFH | efficient | ZoneInfiltration:EffectiveLeakageArea | Living_ShermanGrimsrud_unit2_FrontRow_BottomFloor | Effective_Air_Leakage_Area | 107
Oth-REF | MFH | non-standard | ZoneInfiltration:EffectiveLeakageArea | Living_ShermanGrimsrud_unit2_FrontRow_BottomFloor | Effective_Air_Leakage_Area | 325
Oth-REF | MFH | standard | ZoneInfiltration:EffectiveLeakageArea | Living_ShermanGrimsrud_unit2_FrontRow_BottomFloor | Effective_Air_Leakage_Area | 250
Oth-REF | MFH | ZEB | ZoneInfiltration:EffectiveLeakageArea | Living_ShermanGrimsrud_unit2_FrontRow_BottomFloor | Effective_Air_Leakage_Area | 53.5
Oth-REF | MFH | ZEB | ZoneVentilation:DesignFlowRate | Living_ShermanGrimsrud_unit2_FrontRow_BottomFloor | Design_Flow_Rate | 0.014165
Oth-REF | MFH | efficient | ZoneInfiltration:EffectiveLeakageArea | Living_ShermanGrimsrud_unit3_FrontRow_BottomFloor | Effective_Air_Leakage_Area | 107
Oth-REF | MFH | non-standard | ZoneInfiltration:EffectiveLeakageArea | Living_ShermanGrimsrud_unit3_FrontRow_BottomFloor | Effective_Air_Leakage_Area | 325
Oth-REF | MFH | standard | ZoneInfiltration:EffectiveLeakageArea | Living_ShermanGrimsrud_unit3_FrontRow_BottomFloor | Effective_Air_Leakage_Area | 250
Oth-REF | MFH | ZEB | ZoneInfiltration:EffectiveLeakageArea | Living_ShermanGrimsrud_unit3_FrontRow_BottomFloor | Effective_Air_Leakage_Area | 53.5
Oth-REF | MFH | ZEB | ZoneVentilation:DesignFlowRate | Living_ShermanGrimsrud_unit3_FrontRow_BottomFloor | Design_Flow_Rate | 0.014165
Oth-REF | MFH | efficient | ZoneInfiltration:EffectiveLeakageArea | Living_ShermanGrimsrud_unit1_BackRow_BottomFloor | Effective_Air_Leakage_Area | 107
Oth-REF | MFH | non-standard | ZoneInfiltration:EffectiveLeakageArea | Living_ShermanGrimsrud_unit1_BackRow_BottomFloor | Effective_Air_Leakage_Area | 325
Oth-REF | MFH | standard | ZoneInfiltration:EffectiveLeakageArea | Living_ShermanGrimsrud_unit1_BackRow_BottomFloor | Effective_Air_Leakage_Area | 250
Oth-REF | MFH | ZEB | ZoneInfiltration:EffectiveLeakageArea | Living_ShermanGrimsrud_unit1_BackRow_BottomFloor | Effective_Air_Leakage_Area | 53.5
Oth-REF | MFH | ZEB | ZoneVentilation:DesignFlowRate | Living_ShermanGrimsrud_unit1_BackRow_BottomFloor | Design_Flow_Rate | 0.014165
Oth-REF | MFH | efficient | ZoneInfiltration:EffectiveLeakageArea | Living_ShermanGrimsrud_unit2_BackRow_BottomFloor | Effective_Air_Leakage_Area | 107
Oth-REF | MFH | non-standard | ZoneInfiltration:EffectiveLeakageArea | Living_ShermanGrimsrud_unit2_BackRow_BottomFloor | Effective_Air_Leakage_Area | 325
Oth-REF | MFH | standard | ZoneInfiltration:EffectiveLeakageArea | Living_ShermanGrimsrud_unit2_BackRow_BottomFloor | Effective_Air_Leakage_Area | 250
Oth-REF | MFH | ZEB | ZoneInfiltration:EffectiveLeakageArea | Living_ShermanGrimsrud_unit2_BackRow_BottomFloor | Effective_Air_Leakage_Area | 53.5
Oth-REF | MFH | ZEB | ZoneVentilation:DesignFlowRate | Living_ShermanGrimsrud_unit2_BackRow_BottomFloor | Design_Flow_Rate | 0.014165
Oth-REF | MFH | efficient | ZoneInfiltration:EffectiveLeakageArea | Living_ShermanGrimsrud_unit3_BackRow_BottomFloor | Effective_Air_Leakage_Area | 107
Oth-REF | MFH | non-standard | ZoneInfiltration:EffectiveLeakageArea | Living_ShermanGrimsrud_unit3_BackRow_BottomFloor | Effective_Air_Leakage_Area | 325
Oth-REF | MFH | standard | ZoneInfiltration:EffectiveLeakageArea | Living_ShermanGrimsrud_unit3_BackRow_BottomFloor | Effective_Air_Leakage_Area | 250
Oth-REF | MFH | ZEB | ZoneInfiltration:EffectiveLeakageArea | Living_ShermanGrimsrud_unit3_BackRow_BottomFloor | Effective_Air_Leakage_Area | 53.5
Oth-REF | MFH | ZEB | ZoneVentilation:DesignFlowRate | Living_ShermanGrimsrud_unit3_BackRow_BottomFloor | Design_Flow_Rate | 0.014165
Oth-REF | MFH | efficient | ZoneInfiltration:EffectiveLeakageArea | Living_ShermanGrimsrud_unit2_FrontRow_MiddleFloor | Effective_Air_Leakage_Area | 107
Oth-REF | MFH | non-standard | ZoneInfiltration:EffectiveLeakageArea | Living_ShermanGrimsrud_unit2_FrontRow_MiddleFloor | Effective_Air_Leakage_Area | 325
Oth-REF | MFH | standard | ZoneInfiltration:EffectiveLeakageArea | Living_ShermanGrimsrud_unit2_FrontRow_MiddleFloor | Effective_Air_Leakage_Area | 250
Oth-REF | MFH | ZEB | ZoneInfiltration:EffectiveLeakageArea | Living_ShermanGrimsrud_unit2_FrontRow_MiddleFloor | Effective_Air_Leakage_Area | 53.5
Oth-REF | MFH | ZEB | ZoneVentilation:DesignFlowRate | Living_ShermanGrimsrud_unit2_FrontRow_MiddleFloor | Design_Flow_Rate | 0.014165
Oth-REF | MFH | efficient | ZoneInfiltration:EffectiveLeakageArea | Living_ShermanGrimsrud_unit3_FrontRow_MiddleFloor | Effective_Air_Leakage_Area | 107
Oth-REF | MFH | non-standard | ZoneInfiltration:EffectiveLeakageArea | Living_ShermanGrimsrud_unit3_FrontRow_MiddleFloor | Effective_Air_Leakage_Area | 325
Oth-REF | MFH | standard | ZoneInfiltration:EffectiveLeakageArea | Living_ShermanGrimsrud_unit3_FrontRow_MiddleFloor | Effective_Air_Leakage_Area | 250
Oth-REF | MFH | ZEB | ZoneInfiltration:EffectiveLeakageArea | Living_ShermanGrimsrud_unit3_FrontRow_MiddleFloor | Effective_Air_Leakage_Area | 53.5
Oth-REF | MFH | ZEB | ZoneVentilation:DesignFlowRate | Living_ShermanGrimsrud_unit3_FrontRow_MiddleFloor | Design_Flow_Rate | 0.014165
Oth-REF | MFH | efficient | ZoneInfiltration:EffectiveLeakageArea | Living_ShermanGrimsrud_unit1_BackRow_MiddleFloor | Effective_Air_Leakage_Area | 107
Oth-REF | MFH | non-standard | ZoneInfiltration:EffectiveLeakageArea | Living_ShermanGrimsrud_unit1_BackRow_MiddleFloor | Effective_Air_Leakage_Area | 325
Oth-REF | MFH | standard | ZoneInfiltration:EffectiveLeakageArea | Living_ShermanGrimsrud_unit1_BackRow_MiddleFloor | Effective_Air_Leakage_Area | 250
Oth-REF | MFH | ZEB | ZoneInfiltration:EffectiveLeakageArea | Living_ShermanGrimsrud_unit1_BackRow_MiddleFloor | Effective_Air_Leakage_Area | 53.5
Oth-REF | MFH | ZEB | ZoneVentilation:DesignFlowRate | Living_ShermanGrimsrud_unit1_BackRow_MiddleFloor | Design_Flow_Rate | 0.014165
Oth-REF | MFH | efficient | ZoneInfiltration:EffectiveLeakageArea | Living_ShermanGrimsrud_unit2_BackRow_MiddleFloor | Effective_Air_Leakage_Area | 107
Oth-REF | MFH | non-standard | ZoneInfiltration:EffectiveLeakageArea | Living_ShermanGrimsrud_unit2_BackRow_MiddleFloor | Effective_Air_Leakage_Area | 325
Oth-REF | MFH | standard | ZoneInfiltration:EffectiveLeakageArea | Living_ShermanGrimsrud_unit2_BackRow_MiddleFloor | Effective_Air_Leakage_Area | 250
Oth-REF | MFH | ZEB | ZoneInfiltration:EffectiveLeakageArea | Living_ShermanGrimsrud_unit2_BackRow_MiddleFloor | Effective_Air_Leakage_Area | 53.5
Oth-REF | MFH | ZEB | ZoneVentilation:DesignFlowRate | Living_ShermanGrimsrud_unit2_BackRow_MiddleFloor | Design_Flow_Rate | 0.014165
Oth-REF | MFH | efficient | ZoneInfiltration:EffectiveLeakageArea | Living_ShermanGrimsrud_unit3_BackRow_MiddleFloor | Effective_Air_Leakage_Area | 107
Oth-REF | MFH | non-standard | ZoneInfiltration:EffectiveLeakageArea | Living_ShermanGrimsrud_unit3_BackRow_MiddleFloor | Effective_Air_Leakage_Area | 325
Oth-REF | MFH | standard | ZoneInfiltration:EffectiveLeakageArea | Living_ShermanGrimsrud_unit3_BackRow_MiddleFloor | Effective_Air_Leakage_Area | 250
Oth-REF | MFH | ZEB | ZoneInfiltration:EffectiveLeakageArea | Living_ShermanGrimsrud_unit3_BackRow_MiddleFloor | Effective_Air_Leakage_Area | 53.5
Oth-REF | MFH | ZEB | ZoneVentilation:DesignFlowRate | Living_ShermanGrimsrud_unit3_BackRow_MiddleFloor | Design_Flow_Rate | 0.014165
Oth-REF | MFH | efficient | ZoneInfiltration:EffectiveLeakageArea | Living_ShermanGrimsrud_unit1_FrontRow_TopFloor | Effective_Air_Leakage_Area | 107
Oth-REF | MFH | non-standard | ZoneInfiltration:EffectiveLeakageArea | Living_ShermanGrimsrud_unit1_FrontRow_TopFloor | Effective_Air_Leakage_Area | 325
Oth-REF | MFH | standard | ZoneInfiltration:EffectiveLeakageArea | Living_ShermanGrimsrud_unit1_FrontRow_TopFloor | Effective_Air_Leakage_Area | 250
Oth-REF | MFH | ZEB | ZoneInfiltration:EffectiveLeakageArea | Living_ShermanGrimsrud_unit1_FrontRow_TopFloor | Effective_Air_Leakage_Area | 53.5
Oth-REF | MFH | ZEB | ZoneVentilation:DesignFlowRate | Living_ShermanGrimsrud_unit1_FrontRow_TopFloor | Design_Flow_Rate | 0.014165
Oth-REF | MFH | efficient | ZoneInfiltration:EffectiveLeakageArea | Living_ShermanGrimsrud_unit2_FrontRow_TopFloor | Effective_Air_Leakage_Area | 107
Oth-REF | MFH | non-standard | ZoneInfiltration:EffectiveLeakageArea | Living_ShermanGrimsrud_unit2_FrontRow_TopFloor | Effective_Air_Leakage_Area | 325
Oth-REF | MFH | standard | ZoneInfiltration:EffectiveLeakageArea | Living_ShermanGrimsrud_unit2_FrontRow_TopFloor | Effective_Air_Leakage_Area | 250
Oth-REF | MFH | ZEB | ZoneInfiltration:EffectiveLeakageArea | Living_ShermanGrimsrud_unit2_FrontRow_TopFloor | Effective_Air_Leakage_Area | 53.5
Oth-REF | MFH | ZEB | ZoneVentilation:DesignFlowRate | Living_ShermanGrimsrud_unit2_FrontRow_TopFloor | Design_Flow_Rate | 0.014165
Oth-REF | MFH | efficient | ZoneInfiltration:EffectiveLeakageArea | Living_ShermanGrimsrud_unit3_FrontRow_TopFloor | Effective_Air_Leakage_Area | 107
Oth-REF | MFH | non-standard | ZoneInfiltration:EffectiveLeakageArea | Living_ShermanGrimsrud_unit3_FrontRow_TopFloor | Effective_Air_Leakage_Area | 325
Oth-REF | MFH | standard | ZoneInfiltration:EffectiveLeakageArea | Living_ShermanGrimsrud_unit3_FrontRow_TopFloor | Effective_Air_Leakage_Area | 250
Oth-REF | MFH | ZEB | ZoneInfiltration:EffectiveLeakageArea | Living_ShermanGrimsrud_unit3_FrontRow_TopFloor | Effective_Air_Leakage_Area | 53.5
Oth-REF | MFH | ZEB | ZoneVentilation:DesignFlowRate | Living_ShermanGrimsrud_unit3_FrontRow_TopFloor | Design_Flow_Rate | 0.014165
Oth-REF | RT | efficient | Construction | window_w_blinds | Layer_2 | Glass-en-efficient
Oth-REF | RT | non-standard | Construction | window_w_blinds | Layer_2 | Glass-en-non-standard
Oth-REF | RT | ZEB | Construction | window_w_blinds | Layer_2 | Glass-en-ZEB
Oth-REF | RT | non-standard | ZoneInfiltration:DesignFlowRate | G Corridor Infiltration | Air_Changes_per_Hour | 1.5
Oth-REF | RT | standard | ZoneInfiltration:DesignFlowRate | G Corridor Infiltration | Air_Changes_per_Hour | 1
Oth-REF | RT | efficient | ZoneInfiltration:DesignFlowRate | G Corridor Infiltration | Air_Changes_per_Hour | 0.45
Oth-REF | RT | ZEB | ZoneInfiltration:DesignFlowRate | G Corridor Infiltration | Air_Changes_per_Hour | 0.45
Oth-REF | RT | non-standard | ZoneInfiltration:DesignFlowRate | G N1 Apartment Infiltration | Air_Changes_per_Hour | 1.5
Oth-REF | RT | standard | ZoneInfiltration:DesignFlowRate | G N1 Apartment Infiltration | Air_Changes_per_Hour | 1
Oth-REF | RT | efficient | ZoneInfiltration:DesignFlowRate | G N1 Apartment Infiltration | Air_Changes_per_Hour | 0.45
Oth-REF | RT | ZEB | ZoneInfiltration:DesignFlowRate | G N1 Apartment Infiltration | Air_Changes_per_Hour | 0.45
Oth-REF | RT | non-standard | ZoneInfiltration:DesignFlowRate | G N2 Apartment Infiltration | Air_Changes_per_Hour | 1.5
Oth-REF | RT | standard | ZoneInfiltration:DesignFlowRate | G N2 Apartment Infiltration | Air_Changes_per_Hour | 1
Oth-REF | RT | efficient | ZoneInfiltration:DesignFlowRate | G N2 Apartment Infiltration | Air_Changes_per_Hour | 0.45
Oth-REF | RT | ZEB | ZoneInfiltration:DesignFlowRate | G N2 Apartment Infiltration | Air_Changes_per_Hour | 0.45
Oth-REF | RT | non-standard | ZoneInfiltration:DesignFlowRate | G NE Apartment Infiltration | Air_Changes_per_Hour | 1.5
Oth-REF | RT | standard | ZoneInfiltration:DesignFlowRate | G NE Apartment Infiltration | Air_Changes_per_Hour | 1
Oth-REF | RT | efficient | ZoneInfiltration:DesignFlowRate | G NE Apartment Infiltration | Air_Changes_per_Hour | 0.45
Oth-REF | RT | ZEB | ZoneInfiltration:DesignFlowRate | G NE Apartment Infiltration | Air_Changes_per_Hour | 0.45
Oth-REF | RT | non-standard | ZoneInfiltration:DesignFlowRate | G NW Apartment Infiltration | Air_Changes_per_Hour | 1.5
Oth-REF | RT | standard | ZoneInfiltration:DesignFlowRate | G NW Apartment Infiltration | Air_Changes_per_Hour | 1
Oth-REF | RT | efficient | ZoneInfiltration:DesignFlowRate | G NW Apartment Infiltration | Air_Changes_per_Hour | 0.45
Oth-REF | RT | ZEB | ZoneInfiltration:DesignFlowRate | G NW Apartment Infiltration | Air_Changes_per_Hour | 0.45
Oth-REF | RT | non-standard | ZoneInfiltration:DesignFlowRate | G S1 Apartment Infiltration | Air_Changes_per_Hour | 1.5
Oth-REF | RT | standard | ZoneInfiltration:DesignFlowRate | G S1 Apartment Infiltration | Air_Changes_per_Hour | 1
Oth-REF | RT | efficient | ZoneInfiltration:DesignFlowRate | G S1 Apartment Infiltration | Air_Changes_per_Hour | 0.45
Oth-REF | RT | ZEB | ZoneInfiltration:DesignFlowRate | G S1 Apartment Infiltration | Air_Changes_per_Hour | 0.45
Oth-REF | RT | non-standard | ZoneInfiltration:DesignFlowRate | G S2 Apartment Infiltration | Air_Changes_per_Hour | 1.5
Oth-REF | RT | standard | ZoneInfiltration:DesignFlowRate | G S2 Apartment Infiltration | Air_Changes_per_Hour | 1
Oth-REF | RT | efficient | ZoneInfiltration:DesignFlowRate | G S2 Apartment Infiltration | Air_Changes_per_Hour | 0.45
Oth-REF | RT | ZEB | ZoneInfiltration:DesignFlowRate | G S2 Apartment Infiltration | Air_Changes_per_Hour | 0.45
Oth-REF | RT | non-standard | ZoneInfiltration:DesignFlowRate | G SW Apartment Infiltration | Air_Changes_per_Hour | 1.5
Oth-REF | RT | standard | ZoneInfiltration:DesignFlowRate | G SW Apartment Infiltration | Air_Changes_per_Hour | 1
Oth-REF | RT | efficient | ZoneInfiltration:DesignFlowRate | G SW Apartment Infiltration | Air_Changes_per_Hour | 0.45
Oth-REF | RT | ZEB | ZoneInfiltration:DesignFlowRate | G SW Apartment Infiltration | Air_Changes_per_Hour | 0.45
Oth-REF | RT | non-standard | ZoneInfiltration:DesignFlowRate | M Corridor Infiltration | Air_Changes_per_Hour | 1.5
Oth-REF | RT | standard | ZoneInfiltration:DesignFlowRate | M Corridor Infiltration | Air_Changes_per_Hour | 1
Oth-REF | RT | efficient | ZoneInfiltration:DesignFlowRate | M Corridor Infiltration | Air_Changes_per_Hour | 0.45
Oth-REF | RT | ZEB | ZoneInfiltration:DesignFlowRate | M Corridor Infiltration | Air_Changes_per_Hour | 0.45
Oth-REF | RT | non-standard | ZoneInfiltration:DesignFlowRate | M N1 Apartment Infiltration | Air_Changes_per_Hour | 1.5
Oth-REF | RT | standard | ZoneInfiltration:DesignFlowRate | M N1 Apartment Infiltration | Air_Changes_per_Hour | 1
Oth-REF | RT | efficient | ZoneInfiltration:DesignFlowRate | M N1 Apartment Infiltration | Air_Changes_per_Hour | 0.45
Oth-REF | RT | ZEB | ZoneInfiltration:DesignFlowRate | M N1 Apartment Infiltration | Air_Changes_per_Hour | 0.45
Oth-REF | RT | non-standard | ZoneInfiltration:DesignFlowRate | M N2 Apartment Infiltration | Air_Changes_per_Hour | 1.5
Oth-REF | RT | standard | ZoneInfiltration:DesignFlowRate | M N2 Apartment Infiltration | Air_Changes_per_Hour | 1
Oth-REF | RT | efficient | ZoneInfiltration:DesignFlowRate | M N2 Apartment Infiltration | Air_Changes_per_Hour | 0.45
Oth-REF | RT | ZEB | ZoneInfiltration:DesignFlowRate | M N2 Apartment Infiltration | Air_Changes_per_Hour | 0.45
Oth-REF | RT | non-standard | ZoneInfiltration:DesignFlowRate | M NE Apartment Infiltration | Air_Changes_per_Hour | 1.5
Oth-REF | RT | standard | ZoneInfiltration:DesignFlowRate | M NE Apartment Infiltration | Air_Changes_per_Hour | 1
Oth-REF | RT | efficient | ZoneInfiltration:DesignFlowRate | M NE Apartment Infiltration | Air_Changes_per_Hour | 0.45
Oth-REF | RT | ZEB | ZoneInfiltration:DesignFlowRate | M NE Apartment Infiltration | Air_Changes_per_Hour | 0.45
Oth-REF | RT | non-standard | ZoneInfiltration:DesignFlowRate | M NW Apartment Infiltration | Air_Changes_per_Hour | 1.5
Oth-REF | RT | standard | ZoneInfiltration:DesignFlowRate | M NW Apartment Infiltration | Air_Changes_per_Hour | 1
Oth-REF | RT | efficient | ZoneInfiltration:DesignFlowRate | M NW Apartment Infiltration | Air_Changes_per_Hour | 0.45
Oth-REF | RT | ZEB | ZoneInfiltration:DesignFlowRate | M NW Apartment Infiltration | Air_Changes_per_Hour | 0.45
Oth-REF | RT | non-standard | ZoneInfiltration:DesignFlowRate | M S1 Apartment Infiltration | Air_Changes_per_Hour | 1.5
Oth-REF | RT | standard | ZoneInfiltration:DesignFlowRate | M S1 Apartment Infiltration | Air_Changes_per_Hour | 1
Oth-REF | RT | efficient | ZoneInfiltration:DesignFlowRate | M S1 Apartment Infiltration | Air_Changes_per_Hour | 0.45
Oth-REF | RT | ZEB | ZoneInfiltration:DesignFlowRate | M S1 Apartment Infiltration | Air_Changes_per_Hour | 0.45
Oth-REF | RT | non-standard | ZoneInfiltration:DesignFlowRate | M S2 Apartment Infiltration | Air_Changes_per_Hour | 1.5
Oth-REF | RT | standard | ZoneInfiltration:DesignFlowRate | M S2 Apartment Infiltration | Air_Changes_per_Hour | 1
Oth-REF | RT | efficient | ZoneInfiltration:DesignFlowRate | M S2 Apartment Infiltration | Air_Changes_per_Hour | 0.45
Oth-REF | RT | ZEB | ZoneInfiltration:DesignFlowRate | M S2 Apartment Infiltration | Air_Changes_per_Hour | 0.45
Oth-REF | RT | non-standard | ZoneInfiltration:DesignFlowRate | M SE Apartment Infiltration | Air_Changes_per_Hour | 1.5
Oth-REF | RT | standard | ZoneInfiltration:DesignFlowRate | M SE Apartment Infiltration | Air_Changes_per_Hour | 1
Oth-REF | RT | efficient | ZoneInfiltration:DesignFlowRate | M SE Apartment Infiltration | Air_Changes_per_Hour | 0.45
Oth-REF | RT | ZEB | ZoneInfiltration:DesignFlowRate | M SE Apartment Infiltration | Air_Changes_per_Hour | 0.45
Oth-REF | RT | non-standard | ZoneInfiltration:DesignFlowRate | M SW Apartment Infiltration | Air_Changes_per_Hour | 1.5
Oth-REF | RT | standard | ZoneInfiltration:DesignFlowRate | M SW Apartment Infiltration | Air_Changes_per_Hour | 1
Oth-REF | RT | efficient | ZoneInfiltration:DesignFlowRate | M SW Apartment Infiltration | Air_Changes_per_Hour | 0.45
Oth-REF | RT | ZEB | ZoneInfiltration:DesignFlowRate | M SW Apartment Infiltration | Air_Changes_per_Hour | 0.45
Oth-REF | RT | non-standard | ZoneInfiltration:DesignFlowRate | M2 Corridor Infiltration | Air_Changes_per_Hour | 1.5
Oth-REF | RT | standard | ZoneInfiltration:DesignFlowRate | M2 Corridor Infiltration | Air_Changes_per_Hour | 1
Oth-REF | RT | efficient | ZoneInfiltration:DesignFlowRate | M2 Corridor Infiltration | Air_Changes_per_Hour | 0.45
Oth-REF | RT | ZEB | ZoneInfiltration:DesignFlowRate | M2 Corridor Infiltration | Air_Changes_per_Hour | 0.45
Oth-REF | RT | non-standard | ZoneInfiltration:DesignFlowRate | M2 N1 Apartment Infiltration | Air_Changes_per_Hour | 1.5
Oth-REF | RT | standard | ZoneInfiltration:DesignFlowRate | M2 N1 Apartment Infiltration | Air_Changes_per_Hour | 1
Oth-REF | RT | efficient | ZoneInfiltration:DesignFlowRate | M2 N1 Apartment Infiltration | Air_Changes_per_Hour | 0.45
Oth-REF | RT | ZEB | ZoneInfiltration:DesignFlowRate | M2 N1 Apartment Infiltration | Air_Changes_per_Hour | 0.45
Oth-REF | RT | non-standard | ZoneInfiltration:DesignFlowRate | M2 N2 Apartment Infiltration | Air_Changes_per_Hour | 1.5
Oth-REF | RT | standard | ZoneInfiltration:DesignFlowRate | M2 N2 Apartment Infiltration | Air_Changes_per_Hour | 1
Oth-REF | RT | efficient | ZoneInfiltration:DesignFlowRate | M2 N2 Apartment Infiltration | Air_Changes_per_Hour | 0.45
Oth-REF | RT | ZEB | ZoneInfiltration:DesignFlowRate | M2 N2 Apartment Infiltration | Air_Changes_per_Hour | 0.45
Oth-REF | RT | non-standard | ZoneInfiltration:DesignFlowRate | M2 NE Apartment Infiltration | Air_Changes_per_Hour | 1.5
Oth-REF | RT | standard | ZoneInfiltration:DesignFlowRate | M2 NE Apartment Infiltration | Air_Changes_per_Hour | 1
Oth-REF | RT | efficient | ZoneInfiltration:DesignFlowRate | M2 NE Apartment Infiltration | Air_Changes_per_Hour | 0.45
Oth-REF | RT | ZEB | ZoneInfiltration:DesignFlowRate | M2 NE Apartment Infiltration | Air_Changes_per_Hour | 0.45
Oth-REF | RT | non-standard | ZoneInfiltration:DesignFlowRate | M2 NW Apartment Infiltration | Air_Changes_per_Hour | 1.5
Oth-REF | RT | standard | ZoneInfiltration:DesignFlowRate | M2 NW Apartment Infiltration | Air_Changes_per_Hour | 1
Oth-REF | RT | efficient | ZoneInfiltration:DesignFlowRate | M2 NW Apartment Infiltration | Air_Changes_per_Hour | 0.45
Oth-REF | RT | ZEB | ZoneInfiltration:DesignFlowRate | M2 NW Apartment Infiltration | Air_Changes_per_Hour | 0.45
Oth-REF | RT | non-standard | ZoneInfiltration:DesignFlowRate | M2 S1 Apartment Infiltration | Air_Changes_per_Hour | 1.5
Oth-REF | RT | standard | ZoneInfiltration:DesignFlowRate | M2 S1 Apartment Infiltration | Air_Changes_per_Hour | 1
Oth-REF | RT | efficient | ZoneInfiltration:DesignFlowRate | M2 S1 Apartment Infiltration | Air_Changes_per_Hour | 0.45
Oth-REF | RT | ZEB | ZoneInfiltration:DesignFlowRate | M2 S1 Apartment Infiltration | Air_Changes_per_Hour | 0.45
Oth-REF | RT | non-standard | ZoneInfiltration:DesignFlowRate | M2 S2 Apartment Infiltration | Air_Changes_per_Hour | 1.5
Oth-REF | RT | standard | ZoneInfiltration:DesignFlowRate | M2 S2 Apartment Infiltration | Air_Changes_per_Hour | 1
Oth-REF | RT | efficient | ZoneInfiltration:DesignFlowRate | M2 S2 Apartment Infiltration | Air_Changes_per_Hour | 0.45
Oth-REF | RT | ZEB | ZoneInfiltration:DesignFlowRate | M2 S2 Apartment Infiltration | Air_Changes_per_Hour | 0.45
Oth-REF | RT | non-standard | ZoneInfiltration:DesignFlowRate | M2 SE Apartment Infiltration | Air_Changes_per_Hour | 1.5
Oth-REF | RT | standard | ZoneInfiltration:DesignFlowRate | M2 SE Apartment Infiltration | Air_Changes_per_Hour | 1
Oth-REF | RT | efficient | ZoneInfiltration:DesignFlowRate | M2 SE Apartment Infiltration | Air_Changes_per_Hour | 0.45
Oth-REF | RT | ZEB | ZoneInfiltration:DesignFlowRate | M2 SE Apartment Infiltration | Air_Changes_per_Hour | 0.45
Oth-REF | RT | non-standard | ZoneInfiltration:DesignFlowRate | M2 SW Apartment Infiltration | Air_Changes_per_Hour | 1.5
Oth-REF | RT | standard | ZoneInfiltration:DesignFlowRate | M2 SW Apartment Infiltration | Air_Changes_per_Hour | 1
Oth-REF | RT | efficient | ZoneInfiltration:DesignFlowRate | M2 SW Apartment Infiltration | Air_Changes_per_Hour | 0.45
Oth-REF | RT | ZEB | ZoneInfiltration:DesignFlowRate | M2 SW Apartment Infiltration | Air_Changes_per_Hour | 0.45
Oth-REF | RT | non-standard | ZoneInfiltration:DesignFlowRate | T Corridor Infiltration | Air_Changes_per_Hour | 1.5
Oth-REF | RT | standard | ZoneInfiltration:DesignFlowRate | T Corridor Infiltration | Air_Changes_per_Hour | 1
Oth-REF | RT | efficient | ZoneInfiltration:DesignFlowRate | T Corridor Infiltration | Air_Changes_per_Hour | 0.45
Oth-REF | RT | ZEB | ZoneInfiltration:DesignFlowRate | T Corridor Infiltration | Air_Changes_per_Hour | 0.45
Oth-REF | RT | non-standard | ZoneInfiltration:DesignFlowRate | T NE Apartment Infiltration | Air_Changes_per_Hour | 1.5
Oth-REF | RT | standard | ZoneInfiltration:DesignFlowRate | T NE Apartment Infiltration | Air_Changes_per_Hour | 1
Oth-REF | RT | efficient | ZoneInfiltration:DesignFlowRate | T NE Apartment Infiltration | Air_Changes_per_Hour | 0.45
Oth-REF | RT | ZEB | ZoneInfiltration:DesignFlowRate | T NE Apartment Infiltration | Air_Changes_per_Hour | 0.45
Oth-REF | RT | non-standard | ZoneInfiltration:DesignFlowRate | T NW Apartment Infiltration | Air_Changes_per_Hour | 1.5
Oth-REF | RT | standard | ZoneInfiltration:DesignFlowRate | T NW Apartment Infiltration | Air_Changes_per_Hour | 1
Oth-REF | RT | efficient | ZoneInfiltration:DesignFlowRate | T NW Apartment Infiltration | Air_Changes_per_Hour | 0.45
Oth-REF | RT | ZEB | ZoneInfiltration:DesignFlowRate | T NW Apartment Infiltration | Air_Changes_per_Hour | 0.45
Oth-REF | RT | non-standard | ZoneInfiltration:DesignFlowRate | T SE Apartment Infiltration | Air_Changes_per_Hour | 1.5
Oth-REF | RT | standard | ZoneInfiltration:DesignFlowRate | T SE Apartment Infiltration | Air_Changes_per_Hour | 1
Oth-REF | RT | efficient | ZoneInfiltration:DesignFlowRate | T SE Apartment Infiltration | Air_Changes_per_Hour | 0.45
Oth-REF | RT | ZEB | ZoneInfiltration:DesignFlowRate | T SE Apartment Infiltration | Air_Changes_per_Hour | 0.45
Oth-REF | RT | non-standard | ZoneInfiltration:DesignFlowRate | T SW Apartment Infiltration | Air_Changes_per_Hour | 1.5
Oth-REF | RT | standard | ZoneInfiltration:DesignFlowRate | T SW Apartment Infiltration | Air_Changes_per_Hour | 1
Oth-REF | RT | efficient | ZoneInfiltration:DesignFlowRate | T SW Apartment Infiltration | Air_Changes_per_Hour | 0.45
Oth-REF | RT | ZEB | ZoneInfiltration:DesignFlowRate | T SW Apartment Infiltration | Air_Changes_per_Hour | 0.45
Oth-REF | RT | non-standard | ZoneInfiltration:DesignFlowRate | T N1 Apartment Infiltration | Air_Changes_per_Hour | 1.5
Oth-REF | RT | standard | ZoneInfiltration:DesignFlowRate | T N1 Apartment Infiltration | Air_Changes_per_Hour | 1
Oth-REF | RT | efficient | ZoneInfiltration:DesignFlowRate | T N1 Apartment Infiltration | Air_Changes_per_Hour | 0.45
Oth-REF | RT | ZEB | ZoneInfiltration:DesignFlowRate | T N1 Apartment Infiltration | Air_Changes_per_Hour | 0.45
Oth-REF | RT | non-standard | ZoneInfiltration:DesignFlowRate | T N2 Apartment Infiltration | Air_Changes_per_Hour | 1.5
Oth-REF | RT | standard | ZoneInfiltration:DesignFlowRate | T N2 Apartment Infiltration | Air_Changes_per_Hour | 1
Oth-REF | RT | efficient | ZoneInfiltration:DesignFlowRate | T N2 Apartment Infiltration | Air_Changes_per_Hour | 0.45
Oth-REF | RT | ZEB | ZoneInfiltration:DesignFlowRate | T N2 Apartment Infiltration | Air_Changes_per_Hour | 0.45
Oth-REF | RT | non-standard | ZoneInfiltration:DesignFlowRate | T S1 Apartment Infiltration | Air_Changes_per_Hour | 1.5
Oth-REF | RT | standard | ZoneInfiltration:DesignFlowRate | T S1 Apartment Infiltration | Air_Changes_per_Hour | 1
Oth-REF | RT | efficient | ZoneInfiltration:DesignFlowRate | T S1 Apartment Infiltration | Air_Changes_per_Hour | 0.45
Oth-REF | RT | ZEB | ZoneInfiltration:DesignFlowRate | T S1 Apartment Infiltration | Air_Changes_per_Hour | 0.45
Oth-REF | RT | non-standard | ZoneInfiltration:DesignFlowRate | T S2 Apartment Infiltration | Air_Changes_per_Hour | 1.5
Oth-REF | RT | standard | ZoneInfiltration:DesignFlowRate | T S2 Apartment Infiltration | Air_Changes_per_Hour | 1
Oth-REF | RT | efficient | ZoneInfiltration:DesignFlowRate | T S2 Apartment Infiltration | Air_Changes_per_Hour | 0.45
Oth-REF | RT | ZEB | ZoneInfiltration:DesignFlowRate | T S2 Apartment Infiltration | Air_Changes_per_Hour | 0.45
PL | MFH | efficient | Construction | window_w_blinds | Layer_2 | Glass-en-efficient
PL | MFH | non-standard | Construction | window_w_blinds | Layer_2 | Glass-en-non-standard
PL | MFH | ZEB | Construction | window_w_blinds | Layer_2 | Glass-en-ZEB
PL | SFH | efficient | Construction | window_w_blinds | Outside_Layer | Glass-en-efficient
PL | SFH | non-standard | Construction | window_w_blinds | Outside_Layer | Glass-en-non-standard
PL | SFH | ZEB | Construction | window_w_blinds | Outside_Layer | Glass-en-ZEB
PL | SFH | ZEB | ZoneVentilation:DesignFlowRate | Ventilation_unit1 | Design_Flow_Rate | 0.014165
PL | SFH | efficient | ZoneInfiltration:EffectiveLeakageArea | Living_ShermanGrimsrud_unit1 | Effective_Air_Leakage_Area | 361
PL | SFH | non-standard | ZoneInfiltration:EffectiveLeakageArea | Living_ShermanGrimsrud_unit1 | Effective_Air_Leakage_Area | 1250.6
PL | SFH | standard | ZoneInfiltration:EffectiveLeakageArea | Living_ShermanGrimsrud_unit1 | Effective_Air_Leakage_Area | 962.7
PL | SFH | ZEB | ZoneInfiltration:EffectiveLeakageArea | Living_ShermanGrimsrud_unit1 | Effective_Air_Leakage_Area | 180.5
PL | MFH | efficient | ZoneInfiltration:EffectiveLeakageArea | AtticVent | Effective_Air_Leakage_Area | 3330
PL | MFH | non-standard | ZoneInfiltration:EffectiveLeakageArea | AtticVent | Effective_Air_Leakage_Area | 3330
PL | MFH | standard | ZoneInfiltration:EffectiveLeakageArea | AtticVent | Effective_Air_Leakage_Area | 3330
PL | MFH | ZEB | ZoneInfiltration:EffectiveLeakageArea | AtticVent | Effective_Air_Leakage_Area | 3330
PL | MFH | efficient | ZoneInfiltration:EffectiveLeakageArea | Living_ShermanGrimsrud_unit1_FrontRow_BottomFloor | Effective_Air_Leakage_Area | 107
PL | MFH | non-standard | ZoneInfiltration:EffectiveLeakageArea | Living_ShermanGrimsrud_unit1_FrontRow_BottomFloor | Effective_Air_Leakage_Area | 325
PL | MFH | standard | ZoneInfiltration:EffectiveLeakageArea | Living_ShermanGrimsrud_unit1_FrontRow_BottomFloor | Effective_Air_Leakage_Area | 250
PL | MFH | ZEB | ZoneInfiltration:EffectiveLeakageArea | Living_ShermanGrimsrud_unit1_FrontRow_BottomFloor | Effective_Air_Leakage_Area | 53.5
PL | MFH | ZEB | ZoneVentilation:DesignFlowRate | Living_ShermanGrimsrud_unit1_FrontRow_BottomFloor | Design_Flow_Rate | 0.014165
PL | MFH | efficient | ZoneInfiltration:EffectiveLeakageArea | Living_ShermanGrimsrud_unit2_FrontRow_BottomFloor | Effective_Air_Leakage_Area | 107
PL | MFH | non-standard | ZoneInfiltration:EffectiveLeakageArea | Living_ShermanGrimsrud_unit2_FrontRow_BottomFloor | Effective_Air_Leakage_Area | 325
PL | MFH | standard | ZoneInfiltration:EffectiveLeakageArea | Living_ShermanGrimsrud_unit2_FrontRow_BottomFloor | Effective_Air_Leakage_Area | 250
PL | MFH | ZEB | ZoneInfiltration:EffectiveLeakageArea | Living_ShermanGrimsrud_unit2_FrontRow_BottomFloor | Effective_Air_Leakage_Area | 53.5
PL | MFH | ZEB | ZoneVentilation:DesignFlowRate | Living_ShermanGrimsrud_unit2_FrontRow_BottomFloor | Design_Flow_Rate | 0.014165
PL | MFH | efficient | ZoneInfiltration:EffectiveLeakageArea | Living_ShermanGrimsrud_unit3_FrontRow_BottomFloor | Effective_Air_Leakage_Area | 107
PL | MFH | non-standard | ZoneInfiltration:EffectiveLeakageArea | Living_ShermanGrimsrud_unit3_FrontRow_BottomFloor | Effective_Air_Leakage_Area | 325
PL | MFH | standard | ZoneInfiltration:EffectiveLeakageArea | Living_ShermanGrimsrud_unit3_FrontRow_BottomFloor | Effective_Air_Leakage_Area | 250
PL | MFH | ZEB | ZoneInfiltration:EffectiveLeakageArea | Living_ShermanGrimsrud_unit3_FrontRow_BottomFloor | Effective_Air_Leakage_Area | 53.5
PL | MFH | ZEB | ZoneVentilation:DesignFlowRate | Living_ShermanGrimsrud_unit3_FrontRow_BottomFloor | Design_Flow_Rate | 0.014165
PL | MFH | efficient | ZoneInfiltration:EffectiveLeakageArea | Living_ShermanGrimsrud_unit1_BackRow_BottomFloor | Effective_Air_Leakage_Area | 107
PL | MFH | non-standard | ZoneInfiltration:EffectiveLeakageArea | Living_ShermanGrimsrud_unit1_BackRow_BottomFloor | Effective_Air_Leakage_Area | 325
PL | MFH | standard | ZoneInfiltration:EffectiveLeakageArea | Living_ShermanGrimsrud_unit1_BackRow_BottomFloor | Effective_Air_Leakage_Area | 250
PL | MFH | ZEB | ZoneInfiltration:EffectiveLeakageArea | Living_ShermanGrimsrud_unit1_BackRow_BottomFloor | Effective_Air_Leakage_Area | 53.5
PL | MFH | ZEB | ZoneVentilation:DesignFlowRate | Living_ShermanGrimsrud_unit1_BackRow_BottomFloor | Design_Flow_Rate | 0.014165
PL | MFH | efficient | ZoneInfiltration:EffectiveLeakageArea | Living_ShermanGrimsrud_unit2_BackRow_BottomFloor | Effective_Air_Leakage_Area | 107
PL | MFH | non-standard | ZoneInfiltration:EffectiveLeakageArea | Living_ShermanGrimsrud_unit2_BackRow_BottomFloor | Effective_Air_Leakage_Area | 325
PL | MFH | standard | ZoneInfiltration:EffectiveLeakageArea | Living_ShermanGrimsrud_unit2_BackRow_BottomFloor | Effective_Air_Leakage_Area | 250
PL | MFH | ZEB | ZoneInfiltration:EffectiveLeakageArea | Living_ShermanGrimsrud_unit2_BackRow_BottomFloor | Effective_Air_Leakage_Area | 53.5
PL | MFH | ZEB | ZoneVentilation:DesignFlowRate | Living_ShermanGrimsrud_unit2_BackRow_BottomFloor | Design_Flow_Rate | 0.014165
PL | MFH | efficient | ZoneInfiltration:EffectiveLeakageArea | Living_ShermanGrimsrud_unit3_BackRow_BottomFloor | Effective_Air_Leakage_Area | 107
PL | MFH | non-standard | ZoneInfiltration:EffectiveLeakageArea | Living_ShermanGrimsrud_unit3_BackRow_BottomFloor | Effective_Air_Leakage_Area | 325
PL | MFH | standard | ZoneInfiltration:EffectiveLeakageArea | Living_ShermanGrimsrud_unit3_BackRow_BottomFloor | Effective_Air_Leakage_Area | 250
PL | MFH | ZEB | ZoneInfiltration:EffectiveLeakageArea | Living_ShermanGrimsrud_unit3_BackRow_BottomFloor | Effective_Air_Leakage_Area | 53.5
PL | MFH | ZEB | ZoneVentilation:DesignFlowRate | Living_ShermanGrimsrud_unit3_BackRow_BottomFloor | Design_Flow_Rate | 0.014165
PL | MFH | efficient | ZoneInfiltration:EffectiveLeakageArea | Living_ShermanGrimsrud_unit2_FrontRow_MiddleFloor | Effective_Air_Leakage_Area | 107
PL | MFH | non-standard | ZoneInfiltration:EffectiveLeakageArea | Living_ShermanGrimsrud_unit2_FrontRow_MiddleFloor | Effective_Air_Leakage_Area | 325
PL | MFH | standard | ZoneInfiltration:EffectiveLeakageArea | Living_ShermanGrimsrud_unit2_FrontRow_MiddleFloor | Effective_Air_Leakage_Area | 250
PL | MFH | ZEB | ZoneInfiltration:EffectiveLeakageArea | Living_ShermanGrimsrud_unit2_FrontRow_MiddleFloor | Effective_Air_Leakage_Area | 53.5
PL | MFH | ZEB | ZoneVentilation:DesignFlowRate | Living_ShermanGrimsrud_unit2_FrontRow_MiddleFloor | Design_Flow_Rate | 0.014165
PL | MFH | efficient | ZoneInfiltration:EffectiveLeakageArea | Living_ShermanGrimsrud_unit3_FrontRow_MiddleFloor | Effective_Air_Leakage_Area | 107
PL | MFH | non-standard | ZoneInfiltration:EffectiveLeakageArea | Living_ShermanGrimsrud_unit3_FrontRow_MiddleFloor | Effective_Air_Leakage_Area | 325
PL | MFH | standard | ZoneInfiltration:EffectiveLeakageArea | Living_ShermanGrimsrud_unit3_FrontRow_MiddleFloor | Effective_Air_Leakage_Area | 250
PL | MFH | ZEB | ZoneInfiltration:EffectiveLeakageArea | Living_ShermanGrimsrud_unit3_FrontRow_MiddleFloor | Effective_Air_Leakage_Area | 53.5
PL | MFH | ZEB | ZoneVentilation:DesignFlowRate | Living_ShermanGrimsrud_unit3_FrontRow_MiddleFloor | Design_Flow_Rate | 0.014165
PL | MFH | efficient | ZoneInfiltration:EffectiveLeakageArea | Living_ShermanGrimsrud_unit1_BackRow_MiddleFloor | Effective_Air_Leakage_Area | 107
PL | MFH | non-standard | ZoneInfiltration:EffectiveLeakageArea | Living_ShermanGrimsrud_unit1_BackRow_MiddleFloor | Effective_Air_Leakage_Area | 325
PL | MFH | standard | ZoneInfiltration:EffectiveLeakageArea | Living_ShermanGrimsrud_unit1_BackRow_MiddleFloor | Effective_Air_Leakage_Area | 250
PL | MFH | ZEB | ZoneInfiltration:EffectiveLeakageArea | Living_ShermanGrimsrud_unit1_BackRow_MiddleFloor | Effective_Air_Leakage_Area | 53.5
PL | MFH | ZEB | ZoneVentilation:DesignFlowRate | Living_ShermanGrimsrud_unit1_BackRow_MiddleFloor | Design_Flow_Rate | 0.014165
PL | MFH | efficient | ZoneInfiltration:EffectiveLeakageArea | Living_ShermanGrimsrud_unit2_BackRow_MiddleFloor | Effective_Air_Leakage_Area | 107
PL | MFH | non-standard | ZoneInfiltration:EffectiveLeakageArea | Living_ShermanGrimsrud_unit2_BackRow_MiddleFloor | Effective_Air_Leakage_Area | 325
PL | MFH | standard | ZoneInfiltration:EffectiveLeakageArea | Living_ShermanGrimsrud_unit2_BackRow_MiddleFloor | Effective_Air_Leakage_Area | 250
PL | MFH | ZEB | ZoneInfiltration:EffectiveLeakageArea | Living_ShermanGrimsrud_unit2_BackRow_MiddleFloor | Effective_Air_Leakage_Area | 53.5
PL | MFH | ZEB | ZoneVentilation:DesignFlowRate | Living_ShermanGrimsrud_unit2_BackRow_MiddleFloor | Design_Flow_Rate | 0.014165
PL | MFH | efficient | ZoneInfiltration:EffectiveLeakageArea | Living_ShermanGrimsrud_unit3_BackRow_MiddleFloor | Effective_Air_Leakage_Area | 107
PL | MFH | non-standard | ZoneInfiltration:EffectiveLeakageArea | Living_ShermanGrimsrud_unit3_BackRow_MiddleFloor | Effective_Air_Leakage_Area | 325
PL | MFH | standard | ZoneInfiltration:EffectiveLeakageArea | Living_ShermanGrimsrud_unit3_BackRow_MiddleFloor | Effective_Air_Leakage_Area | 250
PL | MFH | ZEB | ZoneInfiltration:EffectiveLeakageArea | Living_ShermanGrimsrud_unit3_BackRow_MiddleFloor | Effective_Air_Leakage_Area | 53.5
PL | MFH | ZEB | ZoneVentilation:DesignFlowRate | Living_ShermanGrimsrud_unit3_BackRow_MiddleFloor | Design_Flow_Rate | 0.014165
PL | MFH | efficient | ZoneInfiltration:EffectiveLeakageArea | Living_ShermanGrimsrud_unit1_FrontRow_TopFloor | Effective_Air_Leakage_Area | 107
PL | MFH | non-standard | ZoneInfiltration:EffectiveLeakageArea | Living_ShermanGrimsrud_unit1_FrontRow_TopFloor | Effective_Air_Leakage_Area | 325
PL | MFH | standard | ZoneInfiltration:EffectiveLeakageArea | Living_ShermanGrimsrud_unit1_FrontRow_TopFloor | Effective_Air_Leakage_Area | 250
PL | MFH | ZEB | ZoneInfiltration:EffectiveLeakageArea | Living_ShermanGrimsrud_unit1_FrontRow_TopFloor | Effective_Air_Leakage_Area | 53.5
PL | MFH | ZEB | ZoneVentilation:DesignFlowRate | Living_ShermanGrimsrud_unit1_FrontRow_TopFloor | Design_Flow_Rate | 0.014165
PL | MFH | efficient | ZoneInfiltration:EffectiveLeakageArea | Living_ShermanGrimsrud_unit2_FrontRow_TopFloor | Effective_Air_Leakage_Area | 107
PL | MFH | non-standard | ZoneInfiltration:EffectiveLeakageArea | Living_ShermanGrimsrud_unit2_FrontRow_TopFloor | Effective_Air_Leakage_Area | 325
PL | MFH | standard | ZoneInfiltration:EffectiveLeakageArea | Living_ShermanGrimsrud_unit2_FrontRow_TopFloor | Effective_Air_Leakage_Area | 250
PL | MFH | ZEB | ZoneInfiltration:EffectiveLeakageArea | Living_ShermanGrimsrud_unit2_FrontRow_TopFloor | Effective_Air_Leakage_Area | 53.5
PL | MFH | ZEB | ZoneVentilation:DesignFlowRate | Living_ShermanGrimsrud_unit2_FrontRow_TopFloor | Design_Flow_Rate | 0.014165
PL | MFH | efficient | ZoneInfiltration:EffectiveLeakageArea | Living_ShermanGrimsrud_unit3_FrontRow_TopFloor | Effective_Air_Leakage_Area | 107
PL | MFH | non-standard | ZoneInfiltration:EffectiveLeakageArea | Living_ShermanGrimsrud_unit3_FrontRow_TopFloor | Effective_Air_Leakage_Area | 325
PL | MFH | standard | ZoneInfiltration:EffectiveLeakageArea | Living_ShermanGrimsrud_unit3_FrontRow_TopFloor | Effective_Air_Leakage_Area | 250
PL | MFH | ZEB | ZoneInfiltration:EffectiveLeakageArea | Living_ShermanGrimsrud_unit3_FrontRow_TopFloor | Effective_Air_Leakage_Area | 53.5
PL | MFH | ZEB | ZoneVentilation:DesignFlowRate | Living_ShermanGrimsrud_unit3_FrontRow_TopFloor | Design_Flow_Rate | 0.014165
PL | RT | efficient | Construction | window_w_blinds | Layer_2 | Glass-en-efficient
PL | RT | non-standard | Construction | window_w_blinds | Layer_2 | Glass-en-non-standard
PL | RT | ZEB | Construction | window_w_blinds | Layer_2 | Glass-en-ZEB
PL | RT | non-standard | ZoneInfiltration:DesignFlowRate | G Corridor Infiltration | Air_Changes_per_Hour | 1.5
PL | RT | standard | ZoneInfiltration:DesignFlowRate | G Corridor Infiltration | Air_Changes_per_Hour | 1
PL | RT | efficient | ZoneInfiltration:DesignFlowRate | G Corridor Infiltration | Air_Changes_per_Hour | 0.45
PL | RT | ZEB | ZoneInfiltration:DesignFlowRate | G Corridor Infiltration | Air_Changes_per_Hour | 0.45
PL | RT | non-standard | ZoneInfiltration:DesignFlowRate | G N1 Apartment Infiltration | Air_Changes_per_Hour | 1.5
PL | RT | standard | ZoneInfiltration:DesignFlowRate | G N1 Apartment Infiltration | Air_Changes_per_Hour | 1
PL | RT | efficient | ZoneInfiltration:DesignFlowRate | G N1 Apartment Infiltration | Air_Changes_per_Hour | 0.45
PL | RT | ZEB | ZoneInfiltration:DesignFlowRate | G N1 Apartment Infiltration | Air_Changes_per_Hour | 0.45
PL | RT | non-standard | ZoneInfiltration:DesignFlowRate | G N2 Apartment Infiltration | Air_Changes_per_Hour | 1.5
PL | RT | standard | ZoneInfiltration:DesignFlowRate | G N2 Apartment Infiltration | Air_Changes_per_Hour | 1
PL | RT | efficient | ZoneInfiltration:DesignFlowRate | G N2 Apartment Infiltration | Air_Changes_per_Hour | 0.45
PL | RT | ZEB | ZoneInfiltration:DesignFlowRate | G N2 Apartment Infiltration | Air_Changes_per_Hour | 0.45
PL | RT | non-standard | ZoneInfiltration:DesignFlowRate | G NE Apartment Infiltration | Air_Changes_per_Hour | 1.5
PL | RT | standard | ZoneInfiltration:DesignFlowRate | G NE Apartment Infiltration | Air_Changes_per_Hour | 1
PL | RT | efficient | ZoneInfiltration:DesignFlowRate | G NE Apartment Infiltration | Air_Changes_per_Hour | 0.45
PL | RT | ZEB | ZoneInfiltration:DesignFlowRate | G NE Apartment Infiltration | Air_Changes_per_Hour | 0.45
PL | RT | non-standard | ZoneInfiltration:DesignFlowRate | G NW Apartment Infiltration | Air_Changes_per_Hour | 1.5
PL | RT | standard | ZoneInfiltration:DesignFlowRate | G NW Apartment Infiltration | Air_Changes_per_Hour | 1
PL | RT | efficient | ZoneInfiltration:DesignFlowRate | G NW Apartment Infiltration | Air_Changes_per_Hour | 0.45
PL | RT | ZEB | ZoneInfiltration:DesignFlowRate | G NW Apartment Infiltration | Air_Changes_per_Hour | 0.45
PL | RT | non-standard | ZoneInfiltration:DesignFlowRate | G S1 Apartment Infiltration | Air_Changes_per_Hour | 1.5
PL | RT | standard | ZoneInfiltration:DesignFlowRate | G S1 Apartment Infiltration | Air_Changes_per_Hour | 1
PL | RT | efficient | ZoneInfiltration:DesignFlowRate | G S1 Apartment Infiltration | Air_Changes_per_Hour | 0.45
PL | RT | ZEB | ZoneInfiltration:DesignFlowRate | G S1 Apartment Infiltration | Air_Changes_per_Hour | 0.45
PL | RT | non-standard | ZoneInfiltration:DesignFlowRate | G S2 Apartment Infiltration | Air_Changes_per_Hour | 1.5
PL | RT | standard | ZoneInfiltration:DesignFlowRate | G S2 Apartment Infiltration | Air_Changes_per_Hour | 1
PL | RT | efficient | ZoneInfiltration:DesignFlowRate | G S2 Apartment Infiltration | Air_Changes_per_Hour | 0.45
PL | RT | ZEB | ZoneInfiltration:DesignFlowRate | G S2 Apartment Infiltration | Air_Changes_per_Hour | 0.45
PL | RT | non-standard | ZoneInfiltration:DesignFlowRate | G SW Apartment Infiltration | Air_Changes_per_Hour | 1.5
PL | RT | standard | ZoneInfiltration:DesignFlowRate | G SW Apartment Infiltration | Air_Changes_per_Hour | 1
PL | RT | efficient | ZoneInfiltration:DesignFlowRate | G SW Apartment Infiltration | Air_Changes_per_Hour | 0.45
PL | RT | ZEB | ZoneInfiltration:DesignFlowRate | G SW Apartment Infiltration | Air_Changes_per_Hour | 0.45
PL | RT | non-standard | ZoneInfiltration:DesignFlowRate | M Corridor Infiltration | Air_Changes_per_Hour | 1.5
PL | RT | standard | ZoneInfiltration:DesignFlowRate | M Corridor Infiltration | Air_Changes_per_Hour | 1
PL | RT | efficient | ZoneInfiltration:DesignFlowRate | M Corridor Infiltration | Air_Changes_per_Hour | 0.45
PL | RT | ZEB | ZoneInfiltration:DesignFlowRate | M Corridor Infiltration | Air_Changes_per_Hour | 0.45
PL | RT | non-standard | ZoneInfiltration:DesignFlowRate | M N1 Apartment Infiltration | Air_Changes_per_Hour | 1.5
PL | RT | standard | ZoneInfiltration:DesignFlowRate | M N1 Apartment Infiltration | Air_Changes_per_Hour | 1
PL | RT | efficient | ZoneInfiltration:DesignFlowRate | M N1 Apartment Infiltration | Air_Changes_per_Hour | 0.45
PL | RT | ZEB | ZoneInfiltration:DesignFlowRate | M N1 Apartment Infiltration | Air_Changes_per_Hour | 0.45
PL | RT | non-standard | ZoneInfiltration:DesignFlowRate | M N2 Apartment Infiltration | Air_Changes_per_Hour | 1.5
PL | RT | standard | ZoneInfiltration:DesignFlowRate | M N2 Apartment Infiltration | Air_Changes_per_Hour | 1
PL | RT | efficient | ZoneInfiltration:DesignFlowRate | M N2 Apartment Infiltration | Air_Changes_per_Hour | 0.45
PL | RT | ZEB | ZoneInfiltration:DesignFlowRate | M N2 Apartment Infiltration | Air_Changes_per_Hour | 0.45
PL | RT | non-standard | ZoneInfiltration:DesignFlowRate | M NE Apartment Infiltration | Air_Changes_per_Hour | 1.5
PL | RT | standard | ZoneInfiltration:DesignFlowRate | M NE Apartment Infiltration | Air_Changes_per_Hour | 1
PL | RT | efficient | ZoneInfiltration:DesignFlowRate | M NE Apartment Infiltration | Air_Changes_per_Hour | 0.45
PL | RT | ZEB | ZoneInfiltration:DesignFlowRate | M NE Apartment Infiltration | Air_Changes_per_Hour | 0.45
PL | RT | non-standard | ZoneInfiltration:DesignFlowRate | M NW Apartment Infiltration | Air_Changes_per_Hour | 1.5
PL | RT | standard | ZoneInfiltration:DesignFlowRate | M NW Apartment Infiltration | Air_Changes_per_Hour | 1
PL | RT | efficient | ZoneInfiltration:DesignFlowRate | M NW Apartment Infiltration | Air_Changes_per_Hour | 0.45
PL | RT | ZEB | ZoneInfiltration:DesignFlowRate | M NW Apartment Infiltration | Air_Changes_per_Hour | 0.45
PL | RT | non-standard | ZoneInfiltration:DesignFlowRate | M S1 Apartment Infiltration | Air_Changes_per_Hour | 1.5
PL | RT | standard | ZoneInfiltration:DesignFlowRate | M S1 Apartment Infiltration | Air_Changes_per_Hour | 1
PL | RT | efficient | ZoneInfiltration:DesignFlowRate | M S1 Apartment Infiltration | Air_Changes_per_Hour | 0.45
PL | RT | ZEB | ZoneInfiltration:DesignFlowRate | M S1 Apartment Infiltration | Air_Changes_per_Hour | 0.45
PL | RT | non-standard | ZoneInfiltration:DesignFlowRate | M S2 Apartment Infiltration | Air_Changes_per_Hour | 1.5
PL | RT | standard | ZoneInfiltration:DesignFlowRate | M S2 Apartment Infiltration | Air_Changes_per_Hour | 1
PL | RT | efficient | ZoneInfiltration:DesignFlowRate | M S2 Apartment Infiltration | Air_Changes_per_Hour | 0.45
PL | RT | ZEB | ZoneInfiltration:DesignFlowRate | M S2 Apartment Infiltration | Air_Changes_per_Hour | 0.45
PL | RT | non-standard | ZoneInfiltration:DesignFlowRate | M SE Apartment Infiltration | Air_Changes_per_Hour | 1.5
PL | RT | standard | ZoneInfiltration:DesignFlowRate | M SE Apartment Infiltration | Air_Changes_per_Hour | 1
PL | RT | efficient | ZoneInfiltration:DesignFlowRate | M SE Apartment Infiltration | Air_Changes_per_Hour | 0.45
PL | RT | ZEB | ZoneInfiltration:DesignFlowRate | M SE Apartment Infiltration | Air_Changes_per_Hour | 0.45
PL | RT | non-standard | ZoneInfiltration:DesignFlowRate | M SW Apartment Infiltration | Air_Changes_per_Hour | 1.5
PL | RT | standard | ZoneInfiltration:DesignFlowRate | M SW Apartment Infiltration | Air_Changes_per_Hour | 1
PL | RT | efficient | ZoneInfiltration:DesignFlowRate | M SW Apartment Infiltration | Air_Changes_per_Hour | 0.45
PL | RT | ZEB | ZoneInfiltration:DesignFlowRate | M SW Apartment Infiltration | Air_Changes_per_Hour | 0.45
PL | RT | non-standard | ZoneInfiltration:DesignFlowRate | M2 Corridor Infiltration | Air_Changes_per_Hour | 1.5
PL | RT | standard | ZoneInfiltration:DesignFlowRate | M2 Corridor Infiltration | Air_Changes_per_Hour | 1
PL | RT | efficient | ZoneInfiltration:DesignFlowRate | M2 Corridor Infiltration | Air_Changes_per_Hour | 0.45
PL | RT | ZEB | ZoneInfiltration:DesignFlowRate | M2 Corridor Infiltration | Air_Changes_per_Hour | 0.45
PL | RT | non-standard | ZoneInfiltration:DesignFlowRate | M2 N1 Apartment Infiltration | Air_Changes_per_Hour | 1.5
PL | RT | standard | ZoneInfiltration:DesignFlowRate | M2 N1 Apartment Infiltration | Air_Changes_per_Hour | 1
PL | RT | efficient | ZoneInfiltration:DesignFlowRate | M2 N1 Apartment Infiltration | Air_Changes_per_Hour | 0.45
PL | RT | ZEB | ZoneInfiltration:DesignFlowRate | M2 N1 Apartment Infiltration | Air_Changes_per_Hour | 0.45
PL | RT | non-standard | ZoneInfiltration:DesignFlowRate | M2 N2 Apartment Infiltration | Air_Changes_per_Hour | 1.5
PL | RT | standard | ZoneInfiltration:DesignFlowRate | M2 N2 Apartment Infiltration | Air_Changes_per_Hour | 1
PL | RT | efficient | ZoneInfiltration:DesignFlowRate | M2 N2 Apartment Infiltration | Air_Changes_per_Hour | 0.45
PL | RT | ZEB | ZoneInfiltration:DesignFlowRate | M2 N2 Apartment Infiltration | Air_Changes_per_Hour | 0.45
PL | RT | non-standard | ZoneInfiltration:DesignFlowRate | M2 NE Apartment Infiltration | Air_Changes_per_Hour | 1.5
PL | RT | standard | ZoneInfiltration:DesignFlowRate | M2 NE Apartment Infiltration | Air_Changes_per_Hour | 1
PL | RT | efficient | ZoneInfiltration:DesignFlowRate | M2 NE Apartment Infiltration | Air_Changes_per_Hour | 0.45
PL | RT | ZEB | ZoneInfiltration:DesignFlowRate | M2 NE Apartment Infiltration | Air_Changes_per_Hour | 0.45
PL | RT | non-standard | ZoneInfiltration:DesignFlowRate | M2 NW Apartment Infiltration | Air_Changes_per_Hour | 1.5
PL | RT | standard | ZoneInfiltration:DesignFlowRate | M2 NW Apartment Infiltration | Air_Changes_per_Hour | 1
PL | RT | efficient | ZoneInfiltration:DesignFlowRate | M2 NW Apartment Infiltration | Air_Changes_per_Hour | 0.45
PL | RT | ZEB | ZoneInfiltration:DesignFlowRate | M2 NW Apartment Infiltration | Air_Changes_per_Hour | 0.45
PL | RT | non-standard | ZoneInfiltration:DesignFlowRate | M2 S1 Apartment Infiltration | Air_Changes_per_Hour | 1.5
PL | RT | standard | ZoneInfiltration:DesignFlowRate | M2 S1 Apartment Infiltration | Air_Changes_per_Hour | 1
PL | RT | efficient | ZoneInfiltration:DesignFlowRate | M2 S1 Apartment Infiltration | Air_Changes_per_Hour | 0.45
PL | RT | ZEB | ZoneInfiltration:DesignFlowRate | M2 S1 Apartment Infiltration | Air_Changes_per_Hour | 0.45
PL | RT | non-standard | ZoneInfiltration:DesignFlowRate | M2 S2 Apartment Infiltration | Air_Changes_per_Hour | 1.5
PL | RT | standard | ZoneInfiltration:DesignFlowRate | M2 S2 Apartment Infiltration | Air_Changes_per_Hour | 1
PL | RT | efficient | ZoneInfiltration:DesignFlowRate | M2 S2 Apartment Infiltration | Air_Changes_per_Hour | 0.45
PL | RT | ZEB | ZoneInfiltration:DesignFlowRate | M2 S2 Apartment Infiltration | Air_Changes_per_Hour | 0.45
PL | RT | non-standard | ZoneInfiltration:DesignFlowRate | M2 SE Apartment Infiltration | Air_Changes_per_Hour | 1.5
PL | RT | standard | ZoneInfiltration:DesignFlowRate | M2 SE Apartment Infiltration | Air_Changes_per_Hour | 1
PL | RT | efficient | ZoneInfiltration:DesignFlowRate | M2 SE Apartment Infiltration | Air_Changes_per_Hour | 0.45
PL | RT | ZEB | ZoneInfiltration:DesignFlowRate | M2 SE Apartment Infiltration | Air_Changes_per_Hour | 0.45
PL | RT | non-standard | ZoneInfiltration:DesignFlowRate | M2 SW Apartment Infiltration | Air_Changes_per_Hour | 1.5
PL | RT | standard | ZoneInfiltration:DesignFlowRate | M2 SW Apartment Infiltration | Air_Changes_per_Hour | 1
PL | RT | efficient | ZoneInfiltration:DesignFlowRate | M2 SW Apartment Infiltration | Air_Changes_per_Hour | 0.45
PL | RT | ZEB | ZoneInfiltration:DesignFlowRate | M2 SW Apartment Infiltration | Air_Changes_per_Hour | 0.45
PL | RT | non-standard | ZoneInfiltration:DesignFlowRate | T Corridor Infiltration | Air_Changes_per_Hour | 1.5
PL | RT | standard | ZoneInfiltration:DesignFlowRate | T Corridor Infiltration | Air_Changes_per_Hour | 1
PL | RT | efficient | ZoneInfiltration:DesignFlowRate | T Corridor Infiltration | Air_Changes_per_Hour | 0.45
PL | RT | ZEB | ZoneInfiltration:DesignFlowRate | T Corridor Infiltration | Air_Changes_per_Hour | 0.45
PL | RT | non-standard | ZoneInfiltration:DesignFlowRate | T NE Apartment Infiltration | Air_Changes_per_Hour | 1.5
PL | RT | standard | ZoneInfiltration:DesignFlowRate | T NE Apartment Infiltration | Air_Changes_per_Hour | 1
PL | RT | efficient | ZoneInfiltration:DesignFlowRate | T NE Apartment Infiltration | Air_Changes_per_Hour | 0.45
PL | RT | ZEB | ZoneInfiltration:DesignFlowRate | T NE Apartment Infiltration | Air_Changes_per_Hour | 0.45
PL | RT | non-standard | ZoneInfiltration:DesignFlowRate | T NW Apartment Infiltration | Air_Changes_per_Hour | 1.5
PL | RT | standard | ZoneInfiltration:DesignFlowRate | T NW Apartment Infiltration | Air_Changes_per_Hour | 1
PL | RT | efficient | ZoneInfiltration:DesignFlowRate | T NW Apartment Infiltration | Air_Changes_per_Hour | 0.45
PL | RT | ZEB | ZoneInfiltration:DesignFlowRate | T NW Apartment Infiltration | Air_Changes_per_Hour | 0.45
PL | RT | non-standard | ZoneInfiltration:DesignFlowRate | T SE Apartment Infiltration | Air_Changes_per_Hour | 1.5
PL | RT | standard | ZoneInfiltration:DesignFlowRate | T SE Apartment Infiltration | Air_Changes_per_Hour | 1
PL | RT | efficient | ZoneInfiltration:DesignFlowRate | T SE Apartment Infiltration | Air_Changes_per_Hour | 0.45
PL | RT | ZEB | ZoneInfiltration:DesignFlowRate | T SE Apartment Infiltration | Air_Changes_per_Hour | 0.45
PL | RT | non-standard | ZoneInfiltration:DesignFlowRate | T SW Apartment Infiltration | Air_Changes_per_Hour | 1.5
PL | RT | standard | ZoneInfiltration:DesignFlowRate | T SW Apartment Infiltration | Air_Changes_per_Hour | 1
PL | RT | efficient | ZoneInfiltration:DesignFlowRate | T SW Apartment Infiltration | Air_Changes_per_Hour | 0.45
PL | RT | ZEB | ZoneInfiltration:DesignFlowRate | T SW Apartment Infiltration | Air_Changes_per_Hour | 0.45
PL | RT | non-standard | ZoneInfiltration:DesignFlowRate | T N1 Apartment Infiltration | Air_Changes_per_Hour | 1.5
PL | RT | standard | ZoneInfiltration:DesignFlowRate | T N1 Apartment Infiltration | Air_Changes_per_Hour | 1
PL | RT | efficient | ZoneInfiltration:DesignFlowRate | T N1 Apartment Infiltration | Air_Changes_per_Hour | 0.45
PL | RT | ZEB | ZoneInfiltration:DesignFlowRate | T N1 Apartment Infiltration | Air_Changes_per_Hour | 0.45
PL | RT | non-standard | ZoneInfiltration:DesignFlowRate | T N2 Apartment Infiltration | Air_Changes_per_Hour | 1.5
PL | RT | standard | ZoneInfiltration:DesignFlowRate | T N2 Apartment Infiltration | Air_Changes_per_Hour | 1
PL | RT | efficient | ZoneInfiltration:DesignFlowRate | T N2 Apartment Infiltration | Air_Changes_per_Hour | 0.45
PL | RT | ZEB | ZoneInfiltration:DesignFlowRate | T N2 Apartment Infiltration | Air_Changes_per_Hour | 0.45
PL | RT | non-standard | ZoneInfiltration:DesignFlowRate | T S1 Apartment Infiltration | Air_Changes_per_Hour | 1.5
PL | RT | standard | ZoneInfiltration:DesignFlowRate | T S1 Apartment Infiltration | Air_Changes_per_Hour | 1
PL | RT | efficient | ZoneInfiltration:DesignFlowRate | T S1 Apartment Infiltration | Air_Changes_per_Hour | 0.45
PL | RT | ZEB | ZoneInfiltration:DesignFlowRate | T S1 Apartment Infiltration | Air_Changes_per_Hour | 0.45
PL | RT | non-standard | ZoneInfiltration:DesignFlowRate | T S2 Apartment Infiltration | Air_Changes_per_Hour | 1.5
PL | RT | standard | ZoneInfiltration:DesignFlowRate | T S2 Apartment Infiltration | Air_Changes_per_Hour | 1
PL | RT | efficient | ZoneInfiltration:DesignFlowRate | T S2 Apartment Infiltration | Air_Changes_per_Hour | 0.45
PL | RT | ZEB | ZoneInfiltration:DesignFlowRate | T S2 Apartment Infiltration | Air_Changes_per_Hour | 0.45
R32EU12-M | MFH | efficient | Construction | window_w_blinds | Layer_2 | Glass-en-efficient
R32EU12-M | MFH | non-standard | Construction | window_w_blinds | Layer_2 | Glass-en-non-standard
R32EU12-M | MFH | ZEB | Construction | window_w_blinds | Layer_2 | Glass-en-ZEB
R32EU12-M | SFH | efficient | Construction | window_w_blinds | Outside_Layer | Glass-en-efficient
R32EU12-M | SFH | non-standard | Construction | window_w_blinds | Outside_Layer | Glass-en-non-standard
R32EU12-M | SFH | ZEB | Construction | window_w_blinds | Outside_Layer | Glass-en-ZEB
R32EU12-M | SFH | ZEB | ZoneVentilation:DesignFlowRate | Ventilation_unit1 | Design_Flow_Rate | 0.014165
R32EU12-M | SFH | efficient | ZoneInfiltration:EffectiveLeakageArea | Living_ShermanGrimsrud_unit1 | Effective_Air_Leakage_Area | 361
R32EU12-M | SFH | non-standard | ZoneInfiltration:EffectiveLeakageArea | Living_ShermanGrimsrud_unit1 | Effective_Air_Leakage_Area | 1250.6
R32EU12-M | SFH | standard | ZoneInfiltration:EffectiveLeakageArea | Living_ShermanGrimsrud_unit1 | Effective_Air_Leakage_Area | 962.7
R32EU12-M | SFH | ZEB | ZoneInfiltration:EffectiveLeakageArea | Living_ShermanGrimsrud_unit1 | Effective_Air_Leakage_Area | 180.5
R32EU12-M | MFH | efficient | ZoneInfiltration:EffectiveLeakageArea | AtticVent | Effective_Air_Leakage_Area | 3330
R32EU12-M | MFH | non-standard | ZoneInfiltration:EffectiveLeakageArea | AtticVent | Effective_Air_Leakage_Area | 3330
R32EU12-M | MFH | standard | ZoneInfiltration:EffectiveLeakageArea | AtticVent | Effective_Air_Leakage_Area | 3330
R32EU12-M | MFH | ZEB | ZoneInfiltration:EffectiveLeakageArea | AtticVent | Effective_Air_Leakage_Area | 3330
R32EU12-M | MFH | efficient | ZoneInfiltration:EffectiveLeakageArea | Living_ShermanGrimsrud_unit1_FrontRow_BottomFloor | Effective_Air_Leakage_Area | 107
R32EU12-M | MFH | non-standard | ZoneInfiltration:EffectiveLeakageArea | Living_ShermanGrimsrud_unit1_FrontRow_BottomFloor | Effective_Air_Leakage_Area | 325
R32EU12-M | MFH | standard | ZoneInfiltration:EffectiveLeakageArea | Living_ShermanGrimsrud_unit1_FrontRow_BottomFloor | Effective_Air_Leakage_Area | 250
R32EU12-M | MFH | ZEB | ZoneInfiltration:EffectiveLeakageArea | Living_ShermanGrimsrud_unit1_FrontRow_BottomFloor | Effective_Air_Leakage_Area | 53.5
R32EU12-M | MFH | ZEB | ZoneVentilation:DesignFlowRate | Living_ShermanGrimsrud_unit1_FrontRow_BottomFloor | Design_Flow_Rate | 0.014165
R32EU12-M | MFH | efficient | ZoneInfiltration:EffectiveLeakageArea | Living_ShermanGrimsrud_unit2_FrontRow_BottomFloor | Effective_Air_Leakage_Area | 107
R32EU12-M | MFH | non-standard | ZoneInfiltration:EffectiveLeakageArea | Living_ShermanGrimsrud_unit2_FrontRow_BottomFloor | Effective_Air_Leakage_Area | 325
R32EU12-M | MFH | standard | ZoneInfiltration:EffectiveLeakageArea | Living_ShermanGrimsrud_unit2_FrontRow_BottomFloor | Effective_Air_Leakage_Area | 250
R32EU12-M | MFH | ZEB | ZoneInfiltration:EffectiveLeakageArea | Living_ShermanGrimsrud_unit2_FrontRow_BottomFloor | Effective_Air_Leakage_Area | 53.5
R32EU12-M | MFH | ZEB | ZoneVentilation:DesignFlowRate | Living_ShermanGrimsrud_unit2_FrontRow_BottomFloor | Design_Flow_Rate | 0.014165
R32EU12-M | MFH | efficient | ZoneInfiltration:EffectiveLeakageArea | Living_ShermanGrimsrud_unit3_FrontRow_BottomFloor | Effective_Air_Leakage_Area | 107
R32EU12-M | MFH | non-standard | ZoneInfiltration:EffectiveLeakageArea | Living_ShermanGrimsrud_unit3_FrontRow_BottomFloor | Effective_Air_Leakage_Area | 325
R32EU12-M | MFH | standard | ZoneInfiltration:EffectiveLeakageArea | Living_ShermanGrimsrud_unit3_FrontRow_BottomFloor | Effective_Air_Leakage_Area | 250
R32EU12-M | MFH | ZEB | ZoneInfiltration:EffectiveLeakageArea | Living_ShermanGrimsrud_unit3_FrontRow_BottomFloor | Effective_Air_Leakage_Area | 53.5
R32EU12-M | MFH | ZEB | ZoneVentilation:DesignFlowRate | Living_ShermanGrimsrud_unit3_FrontRow_BottomFloor | Design_Flow_Rate | 0.014165
R32EU12-M | MFH | efficient | ZoneInfiltration:EffectiveLeakageArea | Living_ShermanGrimsrud_unit1_BackRow_BottomFloor | Effective_Air_Leakage_Area | 107
R32EU12-M | MFH | non-standard | ZoneInfiltration:EffectiveLeakageArea | Living_ShermanGrimsrud_unit1_BackRow_BottomFloor | Effective_Air_Leakage_Area | 325
R32EU12-M | MFH | standard | ZoneInfiltration:EffectiveLeakageArea | Living_ShermanGrimsrud_unit1_BackRow_BottomFloor | Effective_Air_Leakage_Area | 250
R32EU12-M | MFH | ZEB | ZoneInfiltration:EffectiveLeakageArea | Living_ShermanGrimsrud_unit1_BackRow_BottomFloor | Effective_Air_Leakage_Area | 53.5
R32EU12-M | MFH | ZEB | ZoneVentilation:DesignFlowRate | Living_ShermanGrimsrud_unit1_BackRow_BottomFloor | Design_Flow_Rate | 0.014165
R32EU12-M | MFH | efficient | ZoneInfiltration:EffectiveLeakageArea | Living_ShermanGrimsrud_unit2_BackRow_BottomFloor | Effective_Air_Leakage_Area | 107
R32EU12-M | MFH | non-standard | ZoneInfiltration:EffectiveLeakageArea | Living_ShermanGrimsrud_unit2_BackRow_BottomFloor | Effective_Air_Leakage_Area | 325
R32EU12-M | MFH | standard | ZoneInfiltration:EffectiveLeakageArea | Living_ShermanGrimsrud_unit2_BackRow_BottomFloor | Effective_Air_Leakage_Area | 250
R32EU12-M | MFH | ZEB | ZoneInfiltration:EffectiveLeakageArea | Living_ShermanGrimsrud_unit2_BackRow_BottomFloor | Effective_Air_Leakage_Area | 53.5
R32EU12-M | MFH | ZEB | ZoneVentilation:DesignFlowRate | Living_ShermanGrimsrud_unit2_BackRow_BottomFloor | Design_Flow_Rate | 0.014165
R32EU12-M | MFH | efficient | ZoneInfiltration:EffectiveLeakageArea | Living_ShermanGrimsrud_unit3_BackRow_BottomFloor | Effective_Air_Leakage_Area | 107
R32EU12-M | MFH | non-standard | ZoneInfiltration:EffectiveLeakageArea | Living_ShermanGrimsrud_unit3_BackRow_BottomFloor | Effective_Air_Leakage_Area | 325
R32EU12-M | MFH | standard | ZoneInfiltration:EffectiveLeakageArea | Living_ShermanGrimsrud_unit3_BackRow_BottomFloor | Effective_Air_Leakage_Area | 250
R32EU12-M | MFH | ZEB | ZoneInfiltration:EffectiveLeakageArea | Living_ShermanGrimsrud_unit3_BackRow_BottomFloor | Effective_Air_Leakage_Area | 53.5
R32EU12-M | MFH | ZEB | ZoneVentilation:DesignFlowRate | Living_ShermanGrimsrud_unit3_BackRow_BottomFloor | Design_Flow_Rate | 0.014165
R32EU12-M | MFH | efficient | ZoneInfiltration:EffectiveLeakageArea | Living_ShermanGrimsrud_unit2_FrontRow_MiddleFloor | Effective_Air_Leakage_Area | 107
R32EU12-M | MFH | non-standard | ZoneInfiltration:EffectiveLeakageArea | Living_ShermanGrimsrud_unit2_FrontRow_MiddleFloor | Effective_Air_Leakage_Area | 325
R32EU12-M | MFH | standard | ZoneInfiltration:EffectiveLeakageArea | Living_ShermanGrimsrud_unit2_FrontRow_MiddleFloor | Effective_Air_Leakage_Area | 250
R32EU12-M | MFH | ZEB | ZoneInfiltration:EffectiveLeakageArea | Living_ShermanGrimsrud_unit2_FrontRow_MiddleFloor | Effective_Air_Leakage_Area | 53.5
R32EU12-M | MFH | ZEB | ZoneVentilation:DesignFlowRate | Living_ShermanGrimsrud_unit2_FrontRow_MiddleFloor | Design_Flow_Rate | 0.014165
R32EU12-M | MFH | efficient | ZoneInfiltration:EffectiveLeakageArea | Living_ShermanGrimsrud_unit3_FrontRow_MiddleFloor | Effective_Air_Leakage_Area | 107
R32EU12-M | MFH | non-standard | ZoneInfiltration:EffectiveLeakageArea | Living_ShermanGrimsrud_unit3_FrontRow_MiddleFloor | Effective_Air_Leakage_Area | 325
R32EU12-M | MFH | standard | ZoneInfiltration:EffectiveLeakageArea | Living_ShermanGrimsrud_unit3_FrontRow_MiddleFloor | Effective_Air_Leakage_Area | 250
R32EU12-M | MFH | ZEB | ZoneInfiltration:EffectiveLeakageArea | Living_ShermanGrimsrud_unit3_FrontRow_MiddleFloor | Effective_Air_Leakage_Area | 53.5
R32EU12-M | MFH | ZEB | ZoneVentilation:DesignFlowRate | Living_ShermanGrimsrud_unit3_FrontRow_MiddleFloor | Design_Flow_Rate | 0.014165
R32EU12-M | MFH | efficient | ZoneInfiltration:EffectiveLeakageArea | Living_ShermanGrimsrud_unit1_BackRow_MiddleFloor | Effective_Air_Leakage_Area | 107
R32EU12-M | MFH | non-standard | ZoneInfiltration:EffectiveLeakageArea | Living_ShermanGrimsrud_unit1_BackRow_MiddleFloor | Effective_Air_Leakage_Area | 325
R32EU12-M | MFH | standard | ZoneInfiltration:EffectiveLeakageArea | Living_ShermanGrimsrud_unit1_BackRow_MiddleFloor | Effective_Air_Leakage_Area | 250
R32EU12-M | MFH | ZEB | ZoneInfiltration:EffectiveLeakageArea | Living_ShermanGrimsrud_unit1_BackRow_MiddleFloor | Effective_Air_Leakage_Area | 53.5
R32EU12-M | MFH | ZEB | ZoneVentilation:DesignFlowRate | Living_ShermanGrimsrud_unit1_BackRow_MiddleFloor | Design_Flow_Rate | 0.014165
R32EU12-M | MFH | efficient | ZoneInfiltration:EffectiveLeakageArea | Living_ShermanGrimsrud_unit2_BackRow_MiddleFloor | Effective_Air_Leakage_Area | 107
R32EU12-M | MFH | non-standard | ZoneInfiltration:EffectiveLeakageArea | Living_ShermanGrimsrud_unit2_BackRow_MiddleFloor | Effective_Air_Leakage_Area | 325
R32EU12-M | MFH | standard | ZoneInfiltration:EffectiveLeakageArea | Living_ShermanGrimsrud_unit2_BackRow_MiddleFloor | Effective_Air_Leakage_Area | 250
R32EU12-M | MFH | ZEB | ZoneInfiltration:EffectiveLeakageArea | Living_ShermanGrimsrud_unit2_BackRow_MiddleFloor | Effective_Air_Leakage_Area | 53.5
R32EU12-M | MFH | ZEB | ZoneVentilation:DesignFlowRate | Living_ShermanGrimsrud_unit2_BackRow_MiddleFloor | Design_Flow_Rate | 0.014165
R32EU12-M | MFH | efficient | ZoneInfiltration:EffectiveLeakageArea | Living_ShermanGrimsrud_unit3_BackRow_MiddleFloor | Effective_Air_Leakage_Area | 107
R32EU12-M | MFH | non-standard | ZoneInfiltration:EffectiveLeakageArea | Living_ShermanGrimsrud_unit3_BackRow_MiddleFloor | Effective_Air_Leakage_Area | 325
R32EU12-M | MFH | standard | ZoneInfiltration:EffectiveLeakageArea | Living_ShermanGrimsrud_unit3_BackRow_MiddleFloor | Effective_Air_Leakage_Area | 250
R32EU12-M | MFH | ZEB | ZoneInfiltration:EffectiveLeakageArea | Living_ShermanGrimsrud_unit3_BackRow_MiddleFloor | Effective_Air_Leakage_Area | 53.5
R32EU12-M | MFH | ZEB | ZoneVentilation:DesignFlowRate | Living_ShermanGrimsrud_unit3_BackRow_MiddleFloor | Design_Flow_Rate | 0.014165
R32EU12-M | MFH | efficient | ZoneInfiltration:EffectiveLeakageArea | Living_ShermanGrimsrud_unit1_FrontRow_TopFloor | Effective_Air_Leakage_Area | 107
R32EU12-M | MFH | non-standard | ZoneInfiltration:EffectiveLeakageArea | Living_ShermanGrimsrud_unit1_FrontRow_TopFloor | Effective_Air_Leakage_Area | 325
R32EU12-M | MFH | standard | ZoneInfiltration:EffectiveLeakageArea | Living_ShermanGrimsrud_unit1_FrontRow_TopFloor | Effective_Air_Leakage_Area | 250
R32EU12-M | MFH | ZEB | ZoneInfiltration:EffectiveLeakageArea | Living_ShermanGrimsrud_unit1_FrontRow_TopFloor | Effective_Air_Leakage_Area | 53.5
R32EU12-M | MFH | ZEB | ZoneVentilation:DesignFlowRate | Living_ShermanGrimsrud_unit1_FrontRow_TopFloor | Design_Flow_Rate | 0.014165
R32EU12-M | MFH | efficient | ZoneInfiltration:EffectiveLeakageArea | Living_ShermanGrimsrud_unit2_FrontRow_TopFloor | Effective_Air_Leakage_Area | 107
R32EU12-M | MFH | non-standard | ZoneInfiltration:EffectiveLeakageArea | Living_ShermanGrimsrud_unit2_FrontRow_TopFloor | Effective_Air_Leakage_Area | 325
R32EU12-M | MFH | standard | ZoneInfiltration:EffectiveLeakageArea | Living_ShermanGrimsrud_unit2_FrontRow_TopFloor | Effective_Air_Leakage_Area | 250
R32EU12-M | MFH | ZEB | ZoneInfiltration:EffectiveLeakageArea | Living_ShermanGrimsrud_unit2_FrontRow_TopFloor | Effective_Air_Leakage_Area | 53.5
R32EU12-M | MFH | ZEB | ZoneVentilation:DesignFlowRate | Living_ShermanGrimsrud_unit2_FrontRow_TopFloor | Design_Flow_Rate | 0.014165
R32EU12-M | MFH | efficient | ZoneInfiltration:EffectiveLeakageArea | Living_ShermanGrimsrud_unit3_FrontRow_TopFloor | Effective_Air_Leakage_Area | 107
R32EU12-M | MFH | non-standard | ZoneInfiltration:EffectiveLeakageArea | Living_ShermanGrimsrud_unit3_FrontRow_TopFloor | Effective_Air_Leakage_Area | 325
R32EU12-M | MFH | standard | ZoneInfiltration:EffectiveLeakageArea | Living_ShermanGrimsrud_unit3_FrontRow_TopFloor | Effective_Air_Leakage_Area | 250
R32EU12-M | MFH | ZEB | ZoneInfiltration:EffectiveLeakageArea | Living_ShermanGrimsrud_unit3_FrontRow_TopFloor | Effective_Air_Leakage_Area | 53.5
R32EU12-M | MFH | ZEB | ZoneVentilation:DesignFlowRate | Living_ShermanGrimsrud_unit3_FrontRow_TopFloor | Design_Flow_Rate | 0.014165
R32EU12-M | RT | efficient | Construction | window_w_blinds | Layer_2 | Glass-en-efficient
R32EU12-M | RT | non-standard | Construction | window_w_blinds | Layer_2 | Glass-en-non-standard
R32EU12-M | RT | ZEB | Construction | window_w_blinds | Layer_2 | Glass-en-ZEB
R32EU12-M | RT | non-standard | ZoneInfiltration:DesignFlowRate | G Corridor Infiltration | Air_Changes_per_Hour | 1.5
R32EU12-M | RT | standard | ZoneInfiltration:DesignFlowRate | G Corridor Infiltration | Air_Changes_per_Hour | 1
R32EU12-M | RT | efficient | ZoneInfiltration:DesignFlowRate | G Corridor Infiltration | Air_Changes_per_Hour | 0.45
R32EU12-M | RT | ZEB | ZoneInfiltration:DesignFlowRate | G Corridor Infiltration | Air_Changes_per_Hour | 0.45
R32EU12-M | RT | non-standard | ZoneInfiltration:DesignFlowRate | G N1 Apartment Infiltration | Air_Changes_per_Hour | 1.5
R32EU12-M | RT | standard | ZoneInfiltration:DesignFlowRate | G N1 Apartment Infiltration | Air_Changes_per_Hour | 1
R32EU12-M | RT | efficient | ZoneInfiltration:DesignFlowRate | G N1 Apartment Infiltration | Air_Changes_per_Hour | 0.45
R32EU12-M | RT | ZEB | ZoneInfiltration:DesignFlowRate | G N1 Apartment Infiltration | Air_Changes_per_Hour | 0.45
R32EU12-M | RT | non-standard | ZoneInfiltration:DesignFlowRate | G N2 Apartment Infiltration | Air_Changes_per_Hour | 1.5
R32EU12-M | RT | standard | ZoneInfiltration:DesignFlowRate | G N2 Apartment Infiltration | Air_Changes_per_Hour | 1
R32EU12-M | RT | efficient | ZoneInfiltration:DesignFlowRate | G N2 Apartment Infiltration | Air_Changes_per_Hour | 0.45
R32EU12-M | RT | ZEB | ZoneInfiltration:DesignFlowRate | G N2 Apartment Infiltration | Air_Changes_per_Hour | 0.45
R32EU12-M | RT | non-standard | ZoneInfiltration:DesignFlowRate | G NE Apartment Infiltration | Air_Changes_per_Hour | 1.5
R32EU12-M | RT | standard | ZoneInfiltration:DesignFlowRate | G NE Apartment Infiltration | Air_Changes_per_Hour | 1
R32EU12-M | RT | efficient | ZoneInfiltration:DesignFlowRate | G NE Apartment Infiltration | Air_Changes_per_Hour | 0.45
R32EU12-M | RT | ZEB | ZoneInfiltration:DesignFlowRate | G NE Apartment Infiltration | Air_Changes_per_Hour | 0.45
R32EU12-M | RT | non-standard | ZoneInfiltration:DesignFlowRate | G NW Apartment Infiltration | Air_Changes_per_Hour | 1.5
R32EU12-M | RT | standard | ZoneInfiltration:DesignFlowRate | G NW Apartment Infiltration | Air_Changes_per_Hour | 1
R32EU12-M | RT | efficient | ZoneInfiltration:DesignFlowRate | G NW Apartment Infiltration | Air_Changes_per_Hour | 0.45
R32EU12-M | RT | ZEB | ZoneInfiltration:DesignFlowRate | G NW Apartment Infiltration | Air_Changes_per_Hour | 0.45
R32EU12-M | RT | non-standard | ZoneInfiltration:DesignFlowRate | G S1 Apartment Infiltration | Air_Changes_per_Hour | 1.5
R32EU12-M | RT | standard | ZoneInfiltration:DesignFlowRate | G S1 Apartment Infiltration | Air_Changes_per_Hour | 1
R32EU12-M | RT | efficient | ZoneInfiltration:DesignFlowRate | G S1 Apartment Infiltration | Air_Changes_per_Hour | 0.45
R32EU12-M | RT | ZEB | ZoneInfiltration:DesignFlowRate | G S1 Apartment Infiltration | Air_Changes_per_Hour | 0.45
R32EU12-M | RT | non-standard | ZoneInfiltration:DesignFlowRate | G S2 Apartment Infiltration | Air_Changes_per_Hour | 1.5
R32EU12-M | RT | standard | ZoneInfiltration:DesignFlowRate | G S2 Apartment Infiltration | Air_Changes_per_Hour | 1
R32EU12-M | RT | efficient | ZoneInfiltration:DesignFlowRate | G S2 Apartment Infiltration | Air_Changes_per_Hour | 0.45
R32EU12-M | RT | ZEB | ZoneInfiltration:DesignFlowRate | G S2 Apartment Infiltration | Air_Changes_per_Hour | 0.45
R32EU12-M | RT | non-standard | ZoneInfiltration:DesignFlowRate | G SW Apartment Infiltration | Air_Changes_per_Hour | 1.5
R32EU12-M | RT | standard | ZoneInfiltration:DesignFlowRate | G SW Apartment Infiltration | Air_Changes_per_Hour | 1
R32EU12-M | RT | efficient | ZoneInfiltration:DesignFlowRate | G SW Apartment Infiltration | Air_Changes_per_Hour | 0.45
R32EU12-M | RT | ZEB | ZoneInfiltration:DesignFlowRate | G SW Apartment Infiltration | Air_Changes_per_Hour | 0.45
R32EU12-M | RT | non-standard | ZoneInfiltration:DesignFlowRate | M Corridor Infiltration | Air_Changes_per_Hour | 1.5
R32EU12-M | RT | standard | ZoneInfiltration:DesignFlowRate | M Corridor Infiltration | Air_Changes_per_Hour | 1
R32EU12-M | RT | efficient | ZoneInfiltration:DesignFlowRate | M Corridor Infiltration | Air_Changes_per_Hour | 0.45
R32EU12-M | RT | ZEB | ZoneInfiltration:DesignFlowRate | M Corridor Infiltration | Air_Changes_per_Hour | 0.45
R32EU12-M | RT | non-standard | ZoneInfiltration:DesignFlowRate | M N1 Apartment Infiltration | Air_Changes_per_Hour | 1.5
R32EU12-M | RT | standard | ZoneInfiltration:DesignFlowRate | M N1 Apartment Infiltration | Air_Changes_per_Hour | 1
R32EU12-M | RT | efficient | ZoneInfiltration:DesignFlowRate | M N1 Apartment Infiltration | Air_Changes_per_Hour | 0.45
R32EU12-M | RT | ZEB | ZoneInfiltration:DesignFlowRate | M N1 Apartment Infiltration | Air_Changes_per_Hour | 0.45
R32EU12-M | RT | non-standard | ZoneInfiltration:DesignFlowRate | M N2 Apartment Infiltration | Air_Changes_per_Hour | 1.5
R32EU12-M | RT | standard | ZoneInfiltration:DesignFlowRate | M N2 Apartment Infiltration | Air_Changes_per_Hour | 1
R32EU12-M | RT | efficient | ZoneInfiltration:DesignFlowRate | M N2 Apartment Infiltration | Air_Changes_per_Hour | 0.45
R32EU12-M | RT | ZEB | ZoneInfiltration:DesignFlowRate | M N2 Apartment Infiltration | Air_Changes_per_Hour | 0.45
R32EU12-M | RT | non-standard | ZoneInfiltration:DesignFlowRate | M NE Apartment Infiltration | Air_Changes_per_Hour | 1.5
R32EU12-M | RT | standard | ZoneInfiltration:DesignFlowRate | M NE Apartment Infiltration | Air_Changes_per_Hour | 1
R32EU12-M | RT | efficient | ZoneInfiltration:DesignFlowRate | M NE Apartment Infiltration | Air_Changes_per_Hour | 0.45
R32EU12-M | RT | ZEB | ZoneInfiltration:DesignFlowRate | M NE Apartment Infiltration | Air_Changes_per_Hour | 0.45
R32EU12-M | RT | non-standard | ZoneInfiltration:DesignFlowRate | M NW Apartment Infiltration | Air_Changes_per_Hour | 1.5
R32EU12-M | RT | standard | ZoneInfiltration:DesignFlowRate | M NW Apartment Infiltration | Air_Changes_per_Hour | 1
R32EU12-M | RT | efficient | ZoneInfiltration:DesignFlowRate | M NW Apartment Infiltration | Air_Changes_per_Hour | 0.45
R32EU12-M | RT | ZEB | ZoneInfiltration:DesignFlowRate | M NW Apartment Infiltration | Air_Changes_per_Hour | 0.45
R32EU12-M | RT | non-standard | ZoneInfiltration:DesignFlowRate | M S1 Apartment Infiltration | Air_Changes_per_Hour | 1.5
R32EU12-M | RT | standard | ZoneInfiltration:DesignFlowRate | M S1 Apartment Infiltration | Air_Changes_per_Hour | 1
R32EU12-M | RT | efficient | ZoneInfiltration:DesignFlowRate | M S1 Apartment Infiltration | Air_Changes_per_Hour | 0.45
R32EU12-M | RT | ZEB | ZoneInfiltration:DesignFlowRate | M S1 Apartment Infiltration | Air_Changes_per_Hour | 0.45
R32EU12-M | RT | non-standard | ZoneInfiltration:DesignFlowRate | M S2 Apartment Infiltration | Air_Changes_per_Hour | 1.5
R32EU12-M | RT | standard | ZoneInfiltration:DesignFlowRate | M S2 Apartment Infiltration | Air_Changes_per_Hour | 1
R32EU12-M | RT | efficient | ZoneInfiltration:DesignFlowRate | M S2 Apartment Infiltration | Air_Changes_per_Hour | 0.45
R32EU12-M | RT | ZEB | ZoneInfiltration:DesignFlowRate | M S2 Apartment Infiltration | Air_Changes_per_Hour | 0.45
R32EU12-M | RT | non-standard | ZoneInfiltration:DesignFlowRate | M SE Apartment Infiltration | Air_Changes_per_Hour | 1.5
R32EU12-M | RT | standard | ZoneInfiltration:DesignFlowRate | M SE Apartment Infiltration | Air_Changes_per_Hour | 1
R32EU12-M | RT | efficient | ZoneInfiltration:DesignFlowRate | M SE Apartment Infiltration | Air_Changes_per_Hour | 0.45
R32EU12-M | RT | ZEB | ZoneInfiltration:DesignFlowRate | M SE Apartment Infiltration | Air_Changes_per_Hour | 0.45
R32EU12-M | RT | non-standard | ZoneInfiltration:DesignFlowRate | M SW Apartment Infiltration | Air_Changes_per_Hour | 1.5
R32EU12-M | RT | standard | ZoneInfiltration:DesignFlowRate | M SW Apartment Infiltration | Air_Changes_per_Hour | 1
R32EU12-M | RT | efficient | ZoneInfiltration:DesignFlowRate | M SW Apartment Infiltration | Air_Changes_per_Hour | 0.45
R32EU12-M | RT | ZEB | ZoneInfiltration:DesignFlowRate | M SW Apartment Infiltration | Air_Changes_per_Hour | 0.45
R32EU12-M | RT | non-standard | ZoneInfiltration:DesignFlowRate | M2 Corridor Infiltration | Air_Changes_per_Hour | 1.5
R32EU12-M | RT | standard | ZoneInfiltration:DesignFlowRate | M2 Corridor Infiltration | Air_Changes_per_Hour | 1
R32EU12-M | RT | efficient | ZoneInfiltration:DesignFlowRate | M2 Corridor Infiltration | Air_Changes_per_Hour | 0.45
R32EU12-M | RT | ZEB | ZoneInfiltration:DesignFlowRate | M2 Corridor Infiltration | Air_Changes_per_Hour | 0.45
R32EU12-M | RT | non-standard | ZoneInfiltration:DesignFlowRate | M2 N1 Apartment Infiltration | Air_Changes_per_Hour | 1.5
R32EU12-M | RT | standard | ZoneInfiltration:DesignFlowRate | M2 N1 Apartment Infiltration | Air_Changes_per_Hour | 1
R32EU12-M | RT | efficient | ZoneInfiltration:DesignFlowRate | M2 N1 Apartment Infiltration | Air_Changes_per_Hour | 0.45
R32EU12-M | RT | ZEB | ZoneInfiltration:DesignFlowRate | M2 N1 Apartment Infiltration | Air_Changes_per_Hour | 0.45
R32EU12-M | RT | non-standard | ZoneInfiltration:DesignFlowRate | M2 N2 Apartment Infiltration | Air_Changes_per_Hour | 1.5
R32EU12-M | RT | standard | ZoneInfiltration:DesignFlowRate | M2 N2 Apartment Infiltration | Air_Changes_per_Hour | 1
R32EU12-M | RT | efficient | ZoneInfiltration:DesignFlowRate | M2 N2 Apartment Infiltration | Air_Changes_per_Hour | 0.45
R32EU12-M | RT | ZEB | ZoneInfiltration:DesignFlowRate | M2 N2 Apartment Infiltration | Air_Changes_per_Hour | 0.45
R32EU12-M | RT | non-standard | ZoneInfiltration:DesignFlowRate | M2 NE Apartment Infiltration | Air_Changes_per_Hour | 1.5
R32EU12-M | RT | standard | ZoneInfiltration:DesignFlowRate | M2 NE Apartment Infiltration | Air_Changes_per_Hour | 1
R32EU12-M | RT | efficient | ZoneInfiltration:DesignFlowRate | M2 NE Apartment Infiltration | Air_Changes_per_Hour | 0.45
R32EU12-M | RT | ZEB | ZoneInfiltration:DesignFlowRate | M2 NE Apartment Infiltration | Air_Changes_per_Hour | 0.45
R32EU12-M | RT | non-standard | ZoneInfiltration:DesignFlowRate | M2 NW Apartment Infiltration | Air_Changes_per_Hour | 1.5
R32EU12-M | RT | standard | ZoneInfiltration:DesignFlowRate | M2 NW Apartment Infiltration | Air_Changes_per_Hour | 1
R32EU12-M | RT | efficient | ZoneInfiltration:DesignFlowRate | M2 NW Apartment Infiltration | Air_Changes_per_Hour | 0.45
R32EU12-M | RT | ZEB | ZoneInfiltration:DesignFlowRate | M2 NW Apartment Infiltration | Air_Changes_per_Hour | 0.45
R32EU12-M | RT | non-standard | ZoneInfiltration:DesignFlowRate | M2 S1 Apartment Infiltration | Air_Changes_per_Hour | 1.5
R32EU12-M | RT | standard | ZoneInfiltration:DesignFlowRate | M2 S1 Apartment Infiltration | Air_Changes_per_Hour | 1
R32EU12-M | RT | efficient | ZoneInfiltration:DesignFlowRate | M2 S1 Apartment Infiltration | Air_Changes_per_Hour | 0.45
R32EU12-M | RT | ZEB | ZoneInfiltration:DesignFlowRate | M2 S1 Apartment Infiltration | Air_Changes_per_Hour | 0.45
R32EU12-M | RT | non-standard | ZoneInfiltration:DesignFlowRate | M2 S2 Apartment Infiltration | Air_Changes_per_Hour | 1.5
R32EU12-M | RT | standard | ZoneInfiltration:DesignFlowRate | M2 S2 Apartment Infiltration | Air_Changes_per_Hour | 1
R32EU12-M | RT | efficient | ZoneInfiltration:DesignFlowRate | M2 S2 Apartment Infiltration | Air_Changes_per_Hour | 0.45
R32EU12-M | RT | ZEB | ZoneInfiltration:DesignFlowRate | M2 S2 Apartment Infiltration | Air_Changes_per_Hour | 0.45
R32EU12-M | RT | non-standard | ZoneInfiltration:DesignFlowRate | M2 SE Apartment Infiltration | Air_Changes_per_Hour | 1.5
R32EU12-M | RT | standard | ZoneInfiltration:DesignFlowRate | M2 SE Apartment Infiltration | Air_Changes_per_Hour | 1
R32EU12-M | RT | efficient | ZoneInfiltration:DesignFlowRate | M2 SE Apartment Infiltration | Air_Changes_per_Hour | 0.45
R32EU12-M | RT | ZEB | ZoneInfiltration:DesignFlowRate | M2 SE Apartment Infiltration | Air_Changes_per_Hour | 0.45
R32EU12-M | RT | non-standard | ZoneInfiltration:DesignFlowRate | M2 SW Apartment Infiltration | Air_Changes_per_Hour | 1.5
R32EU12-M | RT | standard | ZoneInfiltration:DesignFlowRate | M2 SW Apartment Infiltration | Air_Changes_per_Hour | 1
R32EU12-M | RT | efficient | ZoneInfiltration:DesignFlowRate | M2 SW Apartment Infiltration | Air_Changes_per_Hour | 0.45
R32EU12-M | RT | ZEB | ZoneInfiltration:DesignFlowRate | M2 SW Apartment Infiltration | Air_Changes_per_Hour | 0.45
R32EU12-M | RT | non-standard | ZoneInfiltration:DesignFlowRate | T Corridor Infiltration | Air_Changes_per_Hour | 1.5
R32EU12-M | RT | standard | ZoneInfiltration:DesignFlowRate | T Corridor Infiltration | Air_Changes_per_Hour | 1
R32EU12-M | RT | efficient | ZoneInfiltration:DesignFlowRate | T Corridor Infiltration | Air_Changes_per_Hour | 0.45
R32EU12-M | RT | ZEB | ZoneInfiltration:DesignFlowRate | T Corridor Infiltration | Air_Changes_per_Hour | 0.45
R32EU12-M | RT | non-standard | ZoneInfiltration:DesignFlowRate | T NE Apartment Infiltration | Air_Changes_per_Hour | 1.5
R32EU12-M | RT | standard | ZoneInfiltration:DesignFlowRate | T NE Apartment Infiltration | Air_Changes_per_Hour | 1
R32EU12-M | RT | efficient | ZoneInfiltration:DesignFlowRate | T NE Apartment Infiltration | Air_Changes_per_Hour | 0.45
R32EU12-M | RT | ZEB | ZoneInfiltration:DesignFlowRate | T NE Apartment Infiltration | Air_Changes_per_Hour | 0.45
R32EU12-M | RT | non-standard | ZoneInfiltration:DesignFlowRate | T NW Apartment Infiltration | Air_Changes_per_Hour | 1.5
R32EU12-M | RT | standard | ZoneInfiltration:DesignFlowRate | T NW Apartment Infiltration | Air_Changes_per_Hour | 1
R32EU12-M | RT | efficient | ZoneInfiltration:DesignFlowRate | T NW Apartment Infiltration | Air_Changes_per_Hour | 0.45
R32EU12-M | RT | ZEB | ZoneInfiltration:DesignFlowRate | T NW Apartment Infiltration | Air_Changes_per_Hour | 0.45
R32EU12-M | RT | non-standard | ZoneInfiltration:DesignFlowRate | T SE Apartment Infiltration | Air_Changes_per_Hour | 1.5
R32EU12-M | RT | standard | ZoneInfiltration:DesignFlowRate | T SE Apartment Infiltration | Air_Changes_per_Hour | 1
R32EU12-M | RT | efficient | ZoneInfiltration:DesignFlowRate | T SE Apartment Infiltration | Air_Changes_per_Hour | 0.45
R32EU12-M | RT | ZEB | ZoneInfiltration:DesignFlowRate | T SE Apartment Infiltration | Air_Changes_per_Hour | 0.45
R32EU12-M | RT | non-standard | ZoneInfiltration:DesignFlowRate | T SW Apartment Infiltration | Air_Changes_per_Hour | 1.5
R32EU12-M | RT | standard | ZoneInfiltration:DesignFlowRate | T SW Apartment Infiltration | Air_Changes_per_Hour | 1
R32EU12-M | RT | efficient | ZoneInfiltration:DesignFlowRate | T SW Apartment Infiltration | Air_Changes_per_Hour | 0.45
R32EU12-M | RT | ZEB | ZoneInfiltration:DesignFlowRate | T SW Apartment Infiltration | Air_Changes_per_Hour | 0.45
R32EU12-M | RT | non-standard | ZoneInfiltration:DesignFlowRate | T N1 Apartment Infiltration | Air_Changes_per_Hour | 1.5
R32EU12-M | RT | standard | ZoneInfiltration:DesignFlowRate | T N1 Apartment Infiltration | Air_Changes_per_Hour | 1
R32EU12-M | RT | efficient | ZoneInfiltration:DesignFlowRate | T N1 Apartment Infiltration | Air_Changes_per_Hour | 0.45
R32EU12-M | RT | ZEB | ZoneInfiltration:DesignFlowRate | T N1 Apartment Infiltration | Air_Changes_per_Hour | 0.45
R32EU12-M | RT | non-standard | ZoneInfiltration:DesignFlowRate | T N2 Apartment Infiltration | Air_Changes_per_Hour | 1.5
R32EU12-M | RT | standard | ZoneInfiltration:DesignFlowRate | T N2 Apartment Infiltration | Air_Changes_per_Hour | 1
R32EU12-M | RT | efficient | ZoneInfiltration:DesignFlowRate | T N2 Apartment Infiltration | Air_Changes_per_Hour | 0.45
R32EU12-M | RT | ZEB | ZoneInfiltration:DesignFlowRate | T N2 Apartment Infiltration | Air_Changes_per_Hour | 0.45
R32EU12-M | RT | non-standard | ZoneInfiltration:DesignFlowRate | T S1 Apartment Infiltration | Air_Changes_per_Hour | 1.5
R32EU12-M | RT | standard | ZoneInfiltration:DesignFlowRate | T S1 Apartment Infiltration | Air_Changes_per_Hour | 1
R32EU12-M | RT | efficient | ZoneInfiltration:DesignFlowRate | T S1 Apartment Infiltration | Air_Changes_per_Hour | 0.45
R32EU12-M | RT | ZEB | ZoneInfiltration:DesignFlowRate | T S1 Apartment Infiltration | Air_Changes_per_Hour | 0.45
R32EU12-M | RT | non-standard | ZoneInfiltration:DesignFlowRate | T S2 Apartment Infiltration | Air_Changes_per_Hour | 1.5
R32EU12-M | RT | standard | ZoneInfiltration:DesignFlowRate | T S2 Apartment Infiltration | Air_Changes_per_Hour | 1
R32EU12-M | RT | efficient | ZoneInfiltration:DesignFlowRate | T S2 Apartment Infiltration | Air_Changes_per_Hour | 0.45
R32EU12-M | RT | ZEB | ZoneInfiltration:DesignFlowRate | T S2 Apartment Infiltration | Air_Changes_per_Hour | 0.45
UK | MFH | efficient | Construction | window_w_blinds | Layer_2 | Glass-en-efficient
UK | MFH | non-standard | Construction | window_w_blinds | Layer_2 | Glass-en-non-standard
UK | MFH | ZEB | Construction | window_w_blinds | Layer_2 | Glass-en-ZEB
UK | SFH | efficient | Construction | window_w_blinds | Outside_Layer | Glass-en-efficient
UK | SFH | non-standard | Construction | window_w_blinds | Outside_Layer | Glass-en-non-standard
UK | SFH | ZEB | Construction | window_w_blinds | Outside_Layer | Glass-en-ZEB
UK | SFH | ZEB | ZoneVentilation:DesignFlowRate | Ventilation_unit1 | Design_Flow_Rate | 0.014165
UK | SFH | efficient | ZoneInfiltration:EffectiveLeakageArea | Living_ShermanGrimsrud_unit1 | Effective_Air_Leakage_Area | 361
UK | SFH | non-standard | ZoneInfiltration:EffectiveLeakageArea | Living_ShermanGrimsrud_unit1 | Effective_Air_Leakage_Area | 1250.6
UK | SFH | standard | ZoneInfiltration:EffectiveLeakageArea | Living_ShermanGrimsrud_unit1 | Effective_Air_Leakage_Area | 962.7
UK | SFH | ZEB | ZoneInfiltration:EffectiveLeakageArea | Living_ShermanGrimsrud_unit1 | Effective_Air_Leakage_Area | 180.5
UK | MFH | efficient | ZoneInfiltration:EffectiveLeakageArea | AtticVent | Effective_Air_Leakage_Area | 3330
UK | MFH | non-standard | ZoneInfiltration:EffectiveLeakageArea | AtticVent | Effective_Air_Leakage_Area | 3330
UK | MFH | standard | ZoneInfiltration:EffectiveLeakageArea | AtticVent | Effective_Air_Leakage_Area | 3330
UK | MFH | ZEB | ZoneInfiltration:EffectiveLeakageArea | AtticVent | Effective_Air_Leakage_Area | 3330
UK | MFH | efficient | ZoneInfiltration:EffectiveLeakageArea | Living_ShermanGrimsrud_unit1_FrontRow_BottomFloor | Effective_Air_Leakage_Area | 107
UK | MFH | non-standard | ZoneInfiltration:EffectiveLeakageArea | Living_ShermanGrimsrud_unit1_FrontRow_BottomFloor | Effective_Air_Leakage_Area | 325
UK | MFH | standard | ZoneInfiltration:EffectiveLeakageArea | Living_ShermanGrimsrud_unit1_FrontRow_BottomFloor | Effective_Air_Leakage_Area | 250
UK | MFH | ZEB | ZoneInfiltration:EffectiveLeakageArea | Living_ShermanGrimsrud_unit1_FrontRow_BottomFloor | Effective_Air_Leakage_Area | 53.5
UK | MFH | ZEB | ZoneVentilation:DesignFlowRate | Living_ShermanGrimsrud_unit1_FrontRow_BottomFloor | Design_Flow_Rate | 0.014165
UK | MFH | efficient | ZoneInfiltration:EffectiveLeakageArea | Living_ShermanGrimsrud_unit2_FrontRow_BottomFloor | Effective_Air_Leakage_Area | 107
UK | MFH | non-standard | ZoneInfiltration:EffectiveLeakageArea | Living_ShermanGrimsrud_unit2_FrontRow_BottomFloor | Effective_Air_Leakage_Area | 325
UK | MFH | standard | ZoneInfiltration:EffectiveLeakageArea | Living_ShermanGrimsrud_unit2_FrontRow_BottomFloor | Effective_Air_Leakage_Area | 250
UK | MFH | ZEB | ZoneInfiltration:EffectiveLeakageArea | Living_ShermanGrimsrud_unit2_FrontRow_BottomFloor | Effective_Air_Leakage_Area | 53.5
UK | MFH | ZEB | ZoneVentilation:DesignFlowRate | Living_ShermanGrimsrud_unit2_FrontRow_BottomFloor | Design_Flow_Rate | 0.014165
UK | MFH | efficient | ZoneInfiltration:EffectiveLeakageArea | Living_ShermanGrimsrud_unit3_FrontRow_BottomFloor | Effective_Air_Leakage_Area | 107
UK | MFH | non-standard | ZoneInfiltration:EffectiveLeakageArea | Living_ShermanGrimsrud_unit3_FrontRow_BottomFloor | Effective_Air_Leakage_Area | 325
UK | MFH | standard | ZoneInfiltration:EffectiveLeakageArea | Living_ShermanGrimsrud_unit3_FrontRow_BottomFloor | Effective_Air_Leakage_Area | 250
UK | MFH | ZEB | ZoneInfiltration:EffectiveLeakageArea | Living_ShermanGrimsrud_unit3_FrontRow_BottomFloor | Effective_Air_Leakage_Area | 53.5
UK | MFH | ZEB | ZoneVentilation:DesignFlowRate | Living_ShermanGrimsrud_unit3_FrontRow_BottomFloor | Design_Flow_Rate | 0.014165
UK | MFH | efficient | ZoneInfiltration:EffectiveLeakageArea | Living_ShermanGrimsrud_unit1_BackRow_BottomFloor | Effective_Air_Leakage_Area | 107
UK | MFH | non-standard | ZoneInfiltration:EffectiveLeakageArea | Living_ShermanGrimsrud_unit1_BackRow_BottomFloor | Effective_Air_Leakage_Area | 325
UK | MFH | standard | ZoneInfiltration:EffectiveLeakageArea | Living_ShermanGrimsrud_unit1_BackRow_BottomFloor | Effective_Air_Leakage_Area | 250
UK | MFH | ZEB | ZoneInfiltration:EffectiveLeakageArea | Living_ShermanGrimsrud_unit1_BackRow_BottomFloor | Effective_Air_Leakage_Area | 53.5
UK | MFH | ZEB | ZoneVentilation:DesignFlowRate | Living_ShermanGrimsrud_unit1_BackRow_BottomFloor | Design_Flow_Rate | 0.014165
UK | MFH | efficient | ZoneInfiltration:EffectiveLeakageArea | Living_ShermanGrimsrud_unit2_BackRow_BottomFloor | Effective_Air_Leakage_Area | 107
UK | MFH | non-standard | ZoneInfiltration:EffectiveLeakageArea | Living_ShermanGrimsrud_unit2_BackRow_BottomFloor | Effective_Air_Leakage_Area | 325
UK | MFH | standard | ZoneInfiltration:EffectiveLeakageArea | Living_ShermanGrimsrud_unit2_BackRow_BottomFloor | Effective_Air_Leakage_Area | 250
UK | MFH | ZEB | ZoneInfiltration:EffectiveLeakageArea | Living_ShermanGrimsrud_unit2_BackRow_BottomFloor | Effective_Air_Leakage_Area | 53.5
UK | MFH | ZEB | ZoneVentilation:DesignFlowRate | Living_ShermanGrimsrud_unit2_BackRow_BottomFloor | Design_Flow_Rate | 0.014165
UK | MFH | efficient | ZoneInfiltration:EffectiveLeakageArea | Living_ShermanGrimsrud_unit3_BackRow_BottomFloor | Effective_Air_Leakage_Area | 107
UK | MFH | non-standard | ZoneInfiltration:EffectiveLeakageArea | Living_ShermanGrimsrud_unit3_BackRow_BottomFloor | Effective_Air_Leakage_Area | 325
UK | MFH | standard | ZoneInfiltration:EffectiveLeakageArea | Living_ShermanGrimsrud_unit3_BackRow_BottomFloor | Effective_Air_Leakage_Area | 250
UK | MFH | ZEB | ZoneInfiltration:EffectiveLeakageArea | Living_ShermanGrimsrud_unit3_BackRow_BottomFloor | Effective_Air_Leakage_Area | 53.5
UK | MFH | ZEB | ZoneVentilation:DesignFlowRate | Living_ShermanGrimsrud_unit3_BackRow_BottomFloor | Design_Flow_Rate | 0.014165
UK | MFH | efficient | ZoneInfiltration:EffectiveLeakageArea | Living_ShermanGrimsrud_unit2_FrontRow_MiddleFloor | Effective_Air_Leakage_Area | 107
UK | MFH | non-standard | ZoneInfiltration:EffectiveLeakageArea | Living_ShermanGrimsrud_unit2_FrontRow_MiddleFloor | Effective_Air_Leakage_Area | 325
UK | MFH | standard | ZoneInfiltration:EffectiveLeakageArea | Living_ShermanGrimsrud_unit2_FrontRow_MiddleFloor | Effective_Air_Leakage_Area | 250
UK | MFH | ZEB | ZoneInfiltration:EffectiveLeakageArea | Living_ShermanGrimsrud_unit2_FrontRow_MiddleFloor | Effective_Air_Leakage_Area | 53.5
UK | MFH | ZEB | ZoneVentilation:DesignFlowRate | Living_ShermanGrimsrud_unit2_FrontRow_MiddleFloor | Design_Flow_Rate | 0.014165
UK | MFH | efficient | ZoneInfiltration:EffectiveLeakageArea | Living_ShermanGrimsrud_unit3_FrontRow_MiddleFloor | Effective_Air_Leakage_Area | 107
UK | MFH | non-standard | ZoneInfiltration:EffectiveLeakageArea | Living_ShermanGrimsrud_unit3_FrontRow_MiddleFloor | Effective_Air_Leakage_Area | 325
UK | MFH | standard | ZoneInfiltration:EffectiveLeakageArea | Living_ShermanGrimsrud_unit3_FrontRow_MiddleFloor | Effective_Air_Leakage_Area | 250
UK | MFH | ZEB | ZoneInfiltration:EffectiveLeakageArea | Living_ShermanGrimsrud_unit3_FrontRow_MiddleFloor | Effective_Air_Leakage_Area | 53.5
UK | MFH | ZEB | ZoneVentilation:DesignFlowRate | Living_ShermanGrimsrud_unit3_FrontRow_MiddleFloor | Design_Flow_Rate | 0.014165
UK | MFH | efficient | ZoneInfiltration:EffectiveLeakageArea | Living_ShermanGrimsrud_unit1_BackRow_MiddleFloor | Effective_Air_Leakage_Area | 107
UK | MFH | non-standard | ZoneInfiltration:EffectiveLeakageArea | Living_ShermanGrimsrud_unit1_BackRow_MiddleFloor | Effective_Air_Leakage_Area | 325
UK | MFH | standard | ZoneInfiltration:EffectiveLeakageArea | Living_ShermanGrimsrud_unit1_BackRow_MiddleFloor | Effective_Air_Leakage_Area | 250
UK | MFH | ZEB | ZoneInfiltration:EffectiveLeakageArea | Living_ShermanGrimsrud_unit1_BackRow_MiddleFloor | Effective_Air_Leakage_Area | 53.5
UK | MFH | ZEB | ZoneVentilation:DesignFlowRate | Living_ShermanGrimsrud_unit1_BackRow_MiddleFloor | Design_Flow_Rate | 0.014165
UK | MFH | efficient | ZoneInfiltration:EffectiveLeakageArea | Living_ShermanGrimsrud_unit2_BackRow_MiddleFloor | Effective_Air_Leakage_Area | 107
UK | MFH | non-standard | ZoneInfiltration:EffectiveLeakageArea | Living_ShermanGrimsrud_unit2_BackRow_MiddleFloor | Effective_Air_Leakage_Area | 325
UK | MFH | standard | ZoneInfiltration:EffectiveLeakageArea | Living_ShermanGrimsrud_unit2_BackRow_MiddleFloor | Effective_Air_Leakage_Area | 250
UK | MFH | ZEB | ZoneInfiltration:EffectiveLeakageArea | Living_ShermanGrimsrud_unit2_BackRow_MiddleFloor | Effective_Air_Leakage_Area | 53.5
UK | MFH | ZEB | ZoneVentilation:DesignFlowRate | Living_ShermanGrimsrud_unit2_BackRow_MiddleFloor | Design_Flow_Rate | 0.014165
UK | MFH | efficient | ZoneInfiltration:EffectiveLeakageArea | Living_ShermanGrimsrud_unit3_BackRow_MiddleFloor | Effective_Air_Leakage_Area | 107
UK | MFH | non-standard | ZoneInfiltration:EffectiveLeakageArea | Living_ShermanGrimsrud_unit3_BackRow_MiddleFloor | Effective_Air_Leakage_Area | 325
UK | MFH | standard | ZoneInfiltration:EffectiveLeakageArea | Living_ShermanGrimsrud_unit3_BackRow_MiddleFloor | Effective_Air_Leakage_Area | 250
UK | MFH | ZEB | ZoneInfiltration:EffectiveLeakageArea | Living_ShermanGrimsrud_unit3_BackRow_MiddleFloor | Effective_Air_Leakage_Area | 53.5
UK | MFH | ZEB | ZoneVentilation:DesignFlowRate | Living_ShermanGrimsrud_unit3_BackRow_MiddleFloor | Design_Flow_Rate | 0.014165
UK | MFH | efficient | ZoneInfiltration:EffectiveLeakageArea | Living_ShermanGrimsrud_unit1_FrontRow_TopFloor | Effective_Air_Leakage_Area | 107
UK | MFH | non-standard | ZoneInfiltration:EffectiveLeakageArea | Living_ShermanGrimsrud_unit1_FrontRow_TopFloor | Effective_Air_Leakage_Area | 325
UK | MFH | standard | ZoneInfiltration:EffectiveLeakageArea | Living_ShermanGrimsrud_unit1_FrontRow_TopFloor | Effective_Air_Leakage_Area | 250
UK | MFH | ZEB | ZoneInfiltration:EffectiveLeakageArea | Living_ShermanGrimsrud_unit1_FrontRow_TopFloor | Effective_Air_Leakage_Area | 53.5
UK | MFH | ZEB | ZoneVentilation:DesignFlowRate | Living_ShermanGrimsrud_unit1_FrontRow_TopFloor | Design_Flow_Rate | 0.014165
UK | MFH | efficient | ZoneInfiltration:EffectiveLeakageArea | Living_ShermanGrimsrud_unit2_FrontRow_TopFloor | Effective_Air_Leakage_Area | 107
UK | MFH | non-standard | ZoneInfiltration:EffectiveLeakageArea | Living_ShermanGrimsrud_unit2_FrontRow_TopFloor | Effective_Air_Leakage_Area | 325
UK | MFH | standard | ZoneInfiltration:EffectiveLeakageArea | Living_ShermanGrimsrud_unit2_FrontRow_TopFloor | Effective_Air_Leakage_Area | 250
UK | MFH | ZEB | ZoneInfiltration:EffectiveLeakageArea | Living_ShermanGrimsrud_unit2_FrontRow_TopFloor | Effective_Air_Leakage_Area | 53.5
UK | MFH | ZEB | ZoneVentilation:DesignFlowRate | Living_ShermanGrimsrud_unit2_FrontRow_TopFloor | Design_Flow_Rate | 0.014165
UK | MFH | efficient | ZoneInfiltration:EffectiveLeakageArea | Living_ShermanGrimsrud_unit3_FrontRow_TopFloor | Effective_Air_Leakage_Area | 107
UK | MFH | non-standard | ZoneInfiltration:EffectiveLeakageArea | Living_ShermanGrimsrud_unit3_FrontRow_TopFloor | Effective_Air_Leakage_Area | 325
UK | MFH | standard | ZoneInfiltration:EffectiveLeakageArea | Living_ShermanGrimsrud_unit3_FrontRow_TopFloor | Effective_Air_Leakage_Area | 250
UK | MFH | ZEB | ZoneInfiltration:EffectiveLeakageArea | Living_ShermanGrimsrud_unit3_FrontRow_TopFloor | Effective_Air_Leakage_Area | 53.5
UK | MFH | ZEB | ZoneVentilation:DesignFlowRate | Living_ShermanGrimsrud_unit3_FrontRow_TopFloor | Design_Flow_Rate | 0.014165
UK | RT | efficient | Construction | window_w_blinds | Layer_2 | Glass-en-efficient
UK | RT | non-standard | Construction | window_w_blinds | Layer_2 | Glass-en-non-standard
UK | RT | ZEB | Construction | window_w_blinds | Layer_2 | Glass-en-ZEB
UK | RT | non-standard | ZoneInfiltration:DesignFlowRate | G Corridor Infiltration | Air_Changes_per_Hour | 1.5
UK | RT | standard | ZoneInfiltration:DesignFlowRate | G Corridor Infiltration | Air_Changes_per_Hour | 1
UK | RT | efficient | ZoneInfiltration:DesignFlowRate | G Corridor Infiltration | Air_Changes_per_Hour | 0.45
UK | RT | ZEB | ZoneInfiltration:DesignFlowRate | G Corridor Infiltration | Air_Changes_per_Hour | 0.45
UK | RT | non-standard | ZoneInfiltration:DesignFlowRate | G N1 Apartment Infiltration | Air_Changes_per_Hour | 1.5
UK | RT | standard | ZoneInfiltration:DesignFlowRate | G N1 Apartment Infiltration | Air_Changes_per_Hour | 1
UK | RT | efficient | ZoneInfiltration:DesignFlowRate | G N1 Apartment Infiltration | Air_Changes_per_Hour | 0.45
UK | RT | ZEB | ZoneInfiltration:DesignFlowRate | G N1 Apartment Infiltration | Air_Changes_per_Hour | 0.45
UK | RT | non-standard | ZoneInfiltration:DesignFlowRate | G N2 Apartment Infiltration | Air_Changes_per_Hour | 1.5
UK | RT | standard | ZoneInfiltration:DesignFlowRate | G N2 Apartment Infiltration | Air_Changes_per_Hour | 1
UK | RT | efficient | ZoneInfiltration:DesignFlowRate | G N2 Apartment Infiltration | Air_Changes_per_Hour | 0.45
UK | RT | ZEB | ZoneInfiltration:DesignFlowRate | G N2 Apartment Infiltration | Air_Changes_per_Hour | 0.45
UK | RT | non-standard | ZoneInfiltration:DesignFlowRate | G NE Apartment Infiltration | Air_Changes_per_Hour | 1.5
UK | RT | standard | ZoneInfiltration:DesignFlowRate | G NE Apartment Infiltration | Air_Changes_per_Hour | 1
UK | RT | efficient | ZoneInfiltration:DesignFlowRate | G NE Apartment Infiltration | Air_Changes_per_Hour | 0.45
UK | RT | ZEB | ZoneInfiltration:DesignFlowRate | G NE Apartment Infiltration | Air_Changes_per_Hour | 0.45
UK | RT | non-standard | ZoneInfiltration:DesignFlowRate | G NW Apartment Infiltration | Air_Changes_per_Hour | 1.5
UK | RT | standard | ZoneInfiltration:DesignFlowRate | G NW Apartment Infiltration | Air_Changes_per_Hour | 1
UK | RT | efficient | ZoneInfiltration:DesignFlowRate | G NW Apartment Infiltration | Air_Changes_per_Hour | 0.45
UK | RT | ZEB | ZoneInfiltration:DesignFlowRate | G NW Apartment Infiltration | Air_Changes_per_Hour | 0.45
UK | RT | non-standard | ZoneInfiltration:DesignFlowRate | G S1 Apartment Infiltration | Air_Changes_per_Hour | 1.5
UK | RT | standard | ZoneInfiltration:DesignFlowRate | G S1 Apartment Infiltration | Air_Changes_per_Hour | 1
UK | RT | efficient | ZoneInfiltration:DesignFlowRate | G S1 Apartment Infiltration | Air_Changes_per_Hour | 0.45
UK | RT | ZEB | ZoneInfiltration:DesignFlowRate | G S1 Apartment Infiltration | Air_Changes_per_Hour | 0.45
UK | RT | non-standard | ZoneInfiltration:DesignFlowRate | G S2 Apartment Infiltration | Air_Changes_per_Hour | 1.5
UK | RT | standard | ZoneInfiltration:DesignFlowRate | G S2 Apartment Infiltration | Air_Changes_per_Hour | 1
UK | RT | efficient | ZoneInfiltration:DesignFlowRate | G S2 Apartment Infiltration | Air_Changes_per_Hour | 0.45
UK | RT | ZEB | ZoneInfiltration:DesignFlowRate | G S2 Apartment Infiltration | Air_Changes_per_Hour | 0.45
UK | RT | non-standard | ZoneInfiltration:DesignFlowRate | G SW Apartment Infiltration | Air_Changes_per_Hour | 1.5
UK | RT | standard | ZoneInfiltration:DesignFlowRate | G SW Apartment Infiltration | Air_Changes_per_Hour | 1
UK | RT | efficient | ZoneInfiltration:DesignFlowRate | G SW Apartment Infiltration | Air_Changes_per_Hour | 0.45
UK | RT | ZEB | ZoneInfiltration:DesignFlowRate | G SW Apartment Infiltration | Air_Changes_per_Hour | 0.45
UK | RT | non-standard | ZoneInfiltration:DesignFlowRate | M Corridor Infiltration | Air_Changes_per_Hour | 1.5
UK | RT | standard | ZoneInfiltration:DesignFlowRate | M Corridor Infiltration | Air_Changes_per_Hour | 1
UK | RT | efficient | ZoneInfiltration:DesignFlowRate | M Corridor Infiltration | Air_Changes_per_Hour | 0.45
UK | RT | ZEB | ZoneInfiltration:DesignFlowRate | M Corridor Infiltration | Air_Changes_per_Hour | 0.45
UK | RT | non-standard | ZoneInfiltration:DesignFlowRate | M N1 Apartment Infiltration | Air_Changes_per_Hour | 1.5
UK | RT | standard | ZoneInfiltration:DesignFlowRate | M N1 Apartment Infiltration | Air_Changes_per_Hour | 1
UK | RT | efficient | ZoneInfiltration:DesignFlowRate | M N1 Apartment Infiltration | Air_Changes_per_Hour | 0.45
UK | RT | ZEB | ZoneInfiltration:DesignFlowRate | M N1 Apartment Infiltration | Air_Changes_per_Hour | 0.45
UK | RT | non-standard | ZoneInfiltration:DesignFlowRate | M N2 Apartment Infiltration | Air_Changes_per_Hour | 1.5
UK | RT | standard | ZoneInfiltration:DesignFlowRate | M N2 Apartment Infiltration | Air_Changes_per_Hour | 1
UK | RT | efficient | ZoneInfiltration:DesignFlowRate | M N2 Apartment Infiltration | Air_Changes_per_Hour | 0.45
UK | RT | ZEB | ZoneInfiltration:DesignFlowRate | M N2 Apartment Infiltration | Air_Changes_per_Hour | 0.45
UK | RT | non-standard | ZoneInfiltration:DesignFlowRate | M NE Apartment Infiltration | Air_Changes_per_Hour | 1.5
UK | RT | standard | ZoneInfiltration:DesignFlowRate | M NE Apartment Infiltration | Air_Changes_per_Hour | 1
UK | RT | efficient | ZoneInfiltration:DesignFlowRate | M NE Apartment Infiltration | Air_Changes_per_Hour | 0.45
UK | RT | ZEB | ZoneInfiltration:DesignFlowRate | M NE Apartment Infiltration | Air_Changes_per_Hour | 0.45
UK | RT | non-standard | ZoneInfiltration:DesignFlowRate | M NW Apartment Infiltration | Air_Changes_per_Hour | 1.5
UK | RT | standard | ZoneInfiltration:DesignFlowRate | M NW Apartment Infiltration | Air_Changes_per_Hour | 1
UK | RT | efficient | ZoneInfiltration:DesignFlowRate | M NW Apartment Infiltration | Air_Changes_per_Hour | 0.45
UK | RT | ZEB | ZoneInfiltration:DesignFlowRate | M NW Apartment Infiltration | Air_Changes_per_Hour | 0.45
UK | RT | non-standard | ZoneInfiltration:DesignFlowRate | M S1 Apartment Infiltration | Air_Changes_per_Hour | 1.5
UK | RT | standard | ZoneInfiltration:DesignFlowRate | M S1 Apartment Infiltration | Air_Changes_per_Hour | 1
UK | RT | efficient | ZoneInfiltration:DesignFlowRate | M S1 Apartment Infiltration | Air_Changes_per_Hour | 0.45
UK | RT | ZEB | ZoneInfiltration:DesignFlowRate | M S1 Apartment Infiltration | Air_Changes_per_Hour | 0.45
UK | RT | non-standard | ZoneInfiltration:DesignFlowRate | M S2 Apartment Infiltration | Air_Changes_per_Hour | 1.5
UK | RT | standard | ZoneInfiltration:DesignFlowRate | M S2 Apartment Infiltration | Air_Changes_per_Hour | 1
UK | RT | efficient | ZoneInfiltration:DesignFlowRate | M S2 Apartment Infiltration | Air_Changes_per_Hour | 0.45
UK | RT | ZEB | ZoneInfiltration:DesignFlowRate | M S2 Apartment Infiltration | Air_Changes_per_Hour | 0.45
UK | RT | non-standard | ZoneInfiltration:DesignFlowRate | M SE Apartment Infiltration | Air_Changes_per_Hour | 1.5
UK | RT | standard | ZoneInfiltration:DesignFlowRate | M SE Apartment Infiltration | Air_Changes_per_Hour | 1
UK | RT | efficient | ZoneInfiltration:DesignFlowRate | M SE Apartment Infiltration | Air_Changes_per_Hour | 0.45
UK | RT | ZEB | ZoneInfiltration:DesignFlowRate | M SE Apartment Infiltration | Air_Changes_per_Hour | 0.45
UK | RT | non-standard | ZoneInfiltration:DesignFlowRate | M SW Apartment Infiltration | Air_Changes_per_Hour | 1.5
UK | RT | standard | ZoneInfiltration:DesignFlowRate | M SW Apartment Infiltration | Air_Changes_per_Hour | 1
UK | RT | efficient | ZoneInfiltration:DesignFlowRate | M SW Apartment Infiltration | Air_Changes_per_Hour | 0.45
UK | RT | ZEB | ZoneInfiltration:DesignFlowRate | M SW Apartment Infiltration | Air_Changes_per_Hour | 0.45
UK | RT | non-standard | ZoneInfiltration:DesignFlowRate | M2 Corridor Infiltration | Air_Changes_per_Hour | 1.5
UK | RT | standard | ZoneInfiltration:DesignFlowRate | M2 Corridor Infiltration | Air_Changes_per_Hour | 1
UK | RT | efficient | ZoneInfiltration:DesignFlowRate | M2 Corridor Infiltration | Air_Changes_per_Hour | 0.45
UK | RT | ZEB | ZoneInfiltration:DesignFlowRate | M2 Corridor Infiltration | Air_Changes_per_Hour | 0.45
UK | RT | non-standard | ZoneInfiltration:DesignFlowRate | M2 N1 Apartment Infiltration | Air_Changes_per_Hour | 1.5
UK | RT | standard | ZoneInfiltration:DesignFlowRate | M2 N1 Apartment Infiltration | Air_Changes_per_Hour | 1
UK | RT | efficient | ZoneInfiltration:DesignFlowRate | M2 N1 Apartment Infiltration | Air_Changes_per_Hour | 0.45
UK | RT | ZEB | ZoneInfiltration:DesignFlowRate | M2 N1 Apartment Infiltration | Air_Changes_per_Hour | 0.45
UK | RT | non-standard | ZoneInfiltration:DesignFlowRate | M2 N2 Apartment Infiltration | Air_Changes_per_Hour | 1.5
UK | RT | standard | ZoneInfiltration:DesignFlowRate | M2 N2 Apartment Infiltration | Air_Changes_per_Hour | 1
UK | RT | efficient | ZoneInfiltration:DesignFlowRate | M2 N2 Apartment Infiltration | Air_Changes_per_Hour | 0.45
UK | RT | ZEB | ZoneInfiltration:DesignFlowRate | M2 N2 Apartment Infiltration | Air_Changes_per_Hour | 0.45
UK | RT | non-standard | ZoneInfiltration:DesignFlowRate | M2 NE Apartment Infiltration | Air_Changes_per_Hour | 1.5
UK | RT | standard | ZoneInfiltration:DesignFlowRate | M2 NE Apartment Infiltration | Air_Changes_per_Hour | 1
UK | RT | efficient | ZoneInfiltration:DesignFlowRate | M2 NE Apartment Infiltration | Air_Changes_per_Hour | 0.45
UK | RT | ZEB | ZoneInfiltration:DesignFlowRate | M2 NE Apartment Infiltration | Air_Changes_per_Hour | 0.45
UK | RT | non-standard | ZoneInfiltration:DesignFlowRate | M2 NW Apartment Infiltration | Air_Changes_per_Hour | 1.5
UK | RT | standard | ZoneInfiltration:DesignFlowRate | M2 NW Apartment Infiltration | Air_Changes_per_Hour | 1
UK | RT | efficient | ZoneInfiltration:DesignFlowRate | M2 NW Apartment Infiltration | Air_Changes_per_Hour | 0.45
UK | RT | ZEB | ZoneInfiltration:DesignFlowRate | M2 NW Apartment Infiltration | Air_Changes_per_Hour | 0.45
UK | RT | non-standard | ZoneInfiltration:DesignFlowRate | M2 S1 Apartment Infiltration | Air_Changes_per_Hour | 1.5
UK | RT | standard | ZoneInfiltration:DesignFlowRate | M2 S1 Apartment Infiltration | Air_Changes_per_Hour | 1
UK | RT | efficient | ZoneInfiltration:DesignFlowRate | M2 S1 Apartment Infiltration | Air_Changes_per_Hour | 0.45
UK | RT | ZEB | ZoneInfiltration:DesignFlowRate | M2 S1 Apartment Infiltration | Air_Changes_per_Hour | 0.45
UK | RT | non-standard | ZoneInfiltration:DesignFlowRate | M2 S2 Apartment Infiltration | Air_Changes_per_Hour | 1.5
UK | RT | standard | ZoneInfiltration:DesignFlowRate | M2 S2 Apartment Infiltration | Air_Changes_per_Hour | 1
UK | RT | efficient | ZoneInfiltration:DesignFlowRate | M2 S2 Apartment Infiltration | Air_Changes_per_Hour | 0.45
UK | RT | ZEB | ZoneInfiltration:DesignFlowRate | M2 S2 Apartment Infiltration | Air_Changes_per_Hour | 0.45
UK | RT | non-standard | ZoneInfiltration:DesignFlowRate | M2 SE Apartment Infiltration | Air_Changes_per_Hour | 1.5
UK | RT | standard | ZoneInfiltration:DesignFlowRate | M2 SE Apartment Infiltration | Air_Changes_per_Hour | 1
UK | RT | efficient | ZoneInfiltration:DesignFlowRate | M2 SE Apartment Infiltration | Air_Changes_per_Hour | 0.45
UK | RT | ZEB | ZoneInfiltration:DesignFlowRate | M2 SE Apartment Infiltration | Air_Changes_per_Hour | 0.45
UK | RT | non-standard | ZoneInfiltration:DesignFlowRate | M2 SW Apartment Infiltration | Air_Changes_per_Hour | 1.5
UK | RT | standard | ZoneInfiltration:DesignFlowRate | M2 SW Apartment Infiltration | Air_Changes_per_Hour | 1
UK | RT | efficient | ZoneInfiltration:DesignFlowRate | M2 SW Apartment Infiltration | Air_Changes_per_Hour | 0.45
UK | RT | ZEB | ZoneInfiltration:DesignFlowRate | M2 SW Apartment Infiltration | Air_Changes_per_Hour | 0.45
UK | RT | non-standard | ZoneInfiltration:DesignFlowRate | T Corridor Infiltration | Air_Changes_per_Hour | 1.5
UK | RT | standard | ZoneInfiltration:DesignFlowRate | T Corridor Infiltration | Air_Changes_per_Hour | 1
UK | RT | efficient | ZoneInfiltration:DesignFlowRate | T Corridor Infiltration | Air_Changes_per_Hour | 0.45
UK | RT | ZEB | ZoneInfiltration:DesignFlowRate | T Corridor Infiltration | Air_Changes_per_Hour | 0.45
UK | RT | non-standard | ZoneInfiltration:DesignFlowRate | T NE Apartment Infiltration | Air_Changes_per_Hour | 1.5
UK | RT | standard | ZoneInfiltration:DesignFlowRate | T NE Apartment Infiltration | Air_Changes_per_Hour | 1
UK | RT | efficient | ZoneInfiltration:DesignFlowRate | T NE Apartment Infiltration | Air_Changes_per_Hour | 0.45
UK | RT | ZEB | ZoneInfiltration:DesignFlowRate | T NE Apartment Infiltration | Air_Changes_per_Hour | 0.45
UK | RT | non-standard | ZoneInfiltration:DesignFlowRate | T NW Apartment Infiltration | Air_Changes_per_Hour | 1.5
UK | RT | standard | ZoneInfiltration:DesignFlowRate | T NW Apartment Infiltration | Air_Changes_per_Hour | 1
UK | RT | efficient | ZoneInfiltration:DesignFlowRate | T NW Apartment Infiltration | Air_Changes_per_Hour | 0.45
UK | RT | ZEB | ZoneInfiltration:DesignFlowRate | T NW Apartment Infiltration | Air_Changes_per_Hour | 0.45
UK | RT | non-standard | ZoneInfiltration:DesignFlowRate | T SE Apartment Infiltration | Air_Changes_per_Hour | 1.5
UK | RT | standard | ZoneInfiltration:DesignFlowRate | T SE Apartment Infiltration | Air_Changes_per_Hour | 1
UK | RT | efficient | ZoneInfiltration:DesignFlowRate | T SE Apartment Infiltration | Air_Changes_per_Hour | 0.45
UK | RT | ZEB | ZoneInfiltration:DesignFlowRate | T SE Apartment Infiltration | Air_Changes_per_Hour | 0.45
UK | RT | non-standard | ZoneInfiltration:DesignFlowRate | T SW Apartment Infiltration | Air_Changes_per_Hour | 1.5
UK | RT | standard | ZoneInfiltration:DesignFlowRate | T SW Apartment Infiltration | Air_Changes_per_Hour | 1
UK | RT | efficient | ZoneInfiltration:DesignFlowRate | T SW Apartment Infiltration | Air_Changes_per_Hour | 0.45
UK | RT | ZEB | ZoneInfiltration:DesignFlowRate | T SW Apartment Infiltration | Air_Changes_per_Hour | 0.45
UK | RT | non-standard | ZoneInfiltration:DesignFlowRate | T N1 Apartment Infiltration | Air_Changes_per_Hour | 1.5
UK | RT | standard | ZoneInfiltration:DesignFlowRate | T N1 Apartment Infiltration | Air_Changes_per_Hour | 1
UK | RT | efficient | ZoneInfiltration:DesignFlowRate | T N1 Apartment Infiltration | Air_Changes_per_Hour | 0.45
UK | RT | ZEB | ZoneInfiltration:DesignFlowRate | T N1 Apartment Infiltration | Air_Changes_per_Hour | 0.45
UK | RT | non-standard | ZoneInfiltration:DesignFlowRate | T N2 Apartment Infiltration | Air_Changes_per_Hour | 1.5
UK | RT | standard | ZoneInfiltration:DesignFlowRate | T N2 Apartment Infiltration | Air_Changes_per_Hour | 1
UK | RT | efficient | ZoneInfiltration:DesignFlowRate | T N2 Apartment Infiltration | Air_Changes_per_Hour | 0.45
UK | RT | ZEB | ZoneInfiltration:DesignFlowRate | T N2 Apartment Infiltration | Air_Changes_per_Hour | 0.45
UK | RT | non-standard | ZoneInfiltration:DesignFlowRate | T S1 Apartment Infiltration | Air_Changes_per_Hour | 1.5
UK | RT | standard | ZoneInfiltration:DesignFlowRate | T S1 Apartment Infiltration | Air_Changes_per_Hour | 1
UK | RT | efficient | ZoneInfiltration:DesignFlowRate | T S1 Apartment Infiltration | Air_Changes_per_Hour | 0.45
UK | RT | ZEB | ZoneInfiltration:DesignFlowRate | T S1 Apartment Infiltration | Air_Changes_per_Hour | 0.45
UK | RT | non-standard | ZoneInfiltration:DesignFlowRate | T S2 Apartment Infiltration | Air_Changes_per_Hour | 1.5
UK | RT | standard | ZoneInfiltration:DesignFlowRate | T S2 Apartment Infiltration | Air_Changes_per_Hour | 1
UK | RT | efficient | ZoneInfiltration:DesignFlowRate | T S2 Apartment Infiltration | Air_Changes_per_Hour | 0.45
UK | RT | ZEB | ZoneInfiltration:DesignFlowRate | T S2 Apartment Infiltration | Air_Changes_per_Hour | 0.45
PL | RT | ZEB | DesignSpecification:OutdoorAir | SZ DSOA G SW Apartment | Outdoor_Air_Flow_per_Zone_Floor_Area | 0
PL | RT | ZEB | DesignSpecification:OutdoorAir | SZ DSOA G NW Apartment | Outdoor_Air_Flow_per_Zone_Floor_Area | 0
PL | RT | ZEB | DesignSpecification:OutdoorAir | SZ DSOA Office | Outdoor_Air_Flow_per_Zone_Floor_Area | 0
PL | RT | ZEB | DesignSpecification:OutdoorAir | SZ DSOA G NE Apartment | Outdoor_Air_Flow_per_Zone_Floor_Area | 0
PL | RT | ZEB | DesignSpecification:OutdoorAir | SZ DSOA G N1 Apartment | Outdoor_Air_Flow_per_Zone_Floor_Area | 0
PL | RT | ZEB | DesignSpecification:OutdoorAir | SZ DSOA G N2 Apartment | Outdoor_Air_Flow_per_Zone_Floor_Area | 0
PL | RT | ZEB | DesignSpecification:OutdoorAir | SZ DSOA G S1 Apartment | Outdoor_Air_Flow_per_Zone_Floor_Area | 0
PL | RT | ZEB | DesignSpecification:OutdoorAir | SZ DSOA G S2 Apartment | Outdoor_Air_Flow_per_Zone_Floor_Area | 0
PL | RT | ZEB | DesignSpecification:OutdoorAir | SZ DSOA M SW Apartment | Outdoor_Air_Flow_per_Zone_Floor_Area | 0
PL | RT | ZEB | DesignSpecification:OutdoorAir | SZ DSOA M NW Apartment | Outdoor_Air_Flow_per_Zone_Floor_Area | 0
PL | RT | ZEB | DesignSpecification:OutdoorAir | SZ DSOA M SE Apartment | Outdoor_Air_Flow_per_Zone_Floor_Area | 0
PL | RT | ZEB | DesignSpecification:OutdoorAir | SZ DSOA M NE Apartment | Outdoor_Air_Flow_per_Zone_Floor_Area | 0
PL | RT | ZEB | DesignSpecification:OutdoorAir | SZ DSOA M N1 Apartment | Outdoor_Air_Flow_per_Zone_Floor_Area | 0
PL | RT | ZEB | DesignSpecification:OutdoorAir | SZ DSOA M N2 Apartment | Outdoor_Air_Flow_per_Zone_Floor_Area | 0
PL | RT | ZEB | DesignSpecification:OutdoorAir | SZ DSOA M S1 Apartment | Outdoor_Air_Flow_per_Zone_Floor_Area | 0
PL | RT | ZEB | DesignSpecification:OutdoorAir | SZ DSOA M S2 Apartment | Outdoor_Air_Flow_per_Zone_Floor_Area | 0
PL | RT | ZEB | DesignSpecification:OutdoorAir | SZ DSOA T SW Apartment | Outdoor_Air_Flow_per_Zone_Floor_Area | 0
PL | RT | ZEB | DesignSpecification:OutdoorAir | SZ DSOA T NW Apartment | Outdoor_Air_Flow_per_Zone_Floor_Area | 0
PL | RT | ZEB | DesignSpecification:OutdoorAir | SZ DSOA T SE Apartment | Outdoor_Air_Flow_per_Zone_Floor_Area | 0
PL | RT | ZEB | DesignSpecification:OutdoorAir | SZ DSOA T NE Apartment | Outdoor_Air_Flow_per_Zone_Floor_Area | 0
PL | RT | ZEB | DesignSpecification:OutdoorAir | SZ DSOA T N1 Apartment | Outdoor_Air_Flow_per_Zone_Floor_Area | 0
PL | RT | ZEB | DesignSpecification:OutdoorAir | SZ DSOA T N2 Apartment | Outdoor_Air_Flow_per_Zone_Floor_Area | 0
PL | RT | ZEB | DesignSpecification:OutdoorAir | SZ DSOA T S1 Apartment | Outdoor_Air_Flow_per_Zone_Floor_Area | 0
PL | RT | ZEB | DesignSpecification:OutdoorAir | SZ DSOA T S2 Apartment | Outdoor_Air_Flow_per_Zone_Floor_Area | 0
PL | RT | ZEB | DesignSpecification:OutdoorAir | SZ DSOA M2 SW Apartment | Outdoor_Air_Flow_per_Zone_Floor_Area | 0
PL | RT | ZEB | DesignSpecification:OutdoorAir | SZ DSOA M2 NW Apartment | Outdoor_Air_Flow_per_Zone_Floor_Area | 0
PL | RT | ZEB | DesignSpecification:OutdoorAir | SZ DSOA M2 SE Apartment | Outdoor_Air_Flow_per_Zone_Floor_Area | 0
PL | RT | ZEB | DesignSpecification:OutdoorAir | SZ DSOA M2 NE Apartment | Outdoor_Air_Flow_per_Zone_Floor_Area | 0
PL | RT | ZEB | DesignSpecification:OutdoorAir | SZ DSOA M2 N1 Apartment | Outdoor_Air_Flow_per_Zone_Floor_Area | 0
PL | RT | ZEB | DesignSpecification:OutdoorAir | SZ DSOA M2 N2 Apartment | Outdoor_Air_Flow_per_Zone_Floor_Area | 0
PL | RT | ZEB | DesignSpecification:OutdoorAir | SZ DSOA M2 S1 Apartment | Outdoor_Air_Flow_per_Zone_Floor_Area | 0
PL | RT | ZEB | DesignSpecification:OutdoorAir | SZ DSOA M2 S2 Apartment | Outdoor_Air_Flow_per_Zone_Floor_Area | 0
USA | RT | ZEB | DesignSpecification:OutdoorAir | SZ DSOA G SW Apartment | Outdoor_Air_Flow_per_Zone_Floor_Area | 0
USA | RT | ZEB | DesignSpecification:OutdoorAir | SZ DSOA G NW Apartment | Outdoor_Air_Flow_per_Zone_Floor_Area | 0
USA | RT | ZEB | DesignSpecification:OutdoorAir | SZ DSOA Office | Outdoor_Air_Flow_per_Zone_Floor_Area | 0
USA | RT | ZEB | DesignSpecification:OutdoorAir | SZ DSOA G NE Apartment | Outdoor_Air_Flow_per_Zone_Floor_Area | 0
USA | RT | ZEB | DesignSpecification:OutdoorAir | SZ DSOA G N1 Apartment | Outdoor_Air_Flow_per_Zone_Floor_Area | 0
USA | RT | ZEB | DesignSpecification:OutdoorAir | SZ DSOA G N2 Apartment | Outdoor_Air_Flow_per_Zone_Floor_Area | 0
USA | RT | ZEB | DesignSpecification:OutdoorAir | SZ DSOA G S1 Apartment | Outdoor_Air_Flow_per_Zone_Floor_Area | 0
USA | RT | ZEB | DesignSpecification:OutdoorAir | SZ DSOA G S2 Apartment | Outdoor_Air_Flow_per_Zone_Floor_Area | 0
USA | RT | ZEB | DesignSpecification:OutdoorAir | SZ DSOA M SW Apartment | Outdoor_Air_Flow_per_Zone_Floor_Area | 0
USA | RT | ZEB | DesignSpecification:OutdoorAir | SZ DSOA M NW Apartment | Outdoor_Air_Flow_per_Zone_Floor_Area | 0
USA | RT | ZEB | DesignSpecification:OutdoorAir | SZ DSOA M SE Apartment | Outdoor_Air_Flow_per_Zone_Floor_Area | 0
USA | RT | ZEB | DesignSpecification:OutdoorAir | SZ DSOA M NE Apartment | Outdoor_Air_Flow_per_Zone_Floor_Area | 0
USA | RT | ZEB | DesignSpecification:OutdoorAir | SZ DSOA M N1 Apartment | Outdoor_Air_Flow_per_Zone_Floor_Area | 0
USA | RT | ZEB | DesignSpecification:OutdoorAir | SZ DSOA M N2 Apartment | Outdoor_Air_Flow_per_Zone_Floor_Area | 0
USA | RT | ZEB | DesignSpecification:OutdoorAir | SZ DSOA M S1 Apartment | Outdoor_Air_Flow_per_Zone_Floor_Area | 0
USA | RT | ZEB | DesignSpecification:OutdoorAir | SZ DSOA M S2 Apartment | Outdoor_Air_Flow_per_Zone_Floor_Area | 0
USA | RT | ZEB | DesignSpecification:OutdoorAir | SZ DSOA T SW Apartment | Outdoor_Air_Flow_per_Zone_Floor_Area | 0
USA | RT | ZEB | DesignSpecification:OutdoorAir | SZ DSOA T NW Apartment | Outdoor_Air_Flow_per_Zone_Floor_Area | 0
USA | RT | ZEB | DesignSpecification:OutdoorAir | SZ DSOA T SE Apartment | Outdoor_Air_Flow_per_Zone_Floor_Area | 0
USA | RT | ZEB | DesignSpecification:OutdoorAir | SZ DSOA T NE Apartment | Outdoor_Air_Flow_per_Zone_Floor_Area | 0
USA | RT | ZEB | DesignSpecification:OutdoorAir | SZ DSOA T N1 Apartment | Outdoor_Air_Flow_per_Zone_Floor_Area | 0
USA | RT | ZEB | DesignSpecification:OutdoorAir | SZ DSOA T N2 Apartment | Outdoor_Air_Flow_per_Zone_Floor_Area | 0
USA | RT | ZEB | DesignSpecification:OutdoorAir | SZ DSOA T S1 Apartment | Outdoor_Air_Flow_per_Zone_Floor_Area | 0
USA | RT | ZEB | DesignSpecification:OutdoorAir | SZ DSOA T S2 Apartment | Outdoor_Air_Flow_per_Zone_Floor_Area | 0
USA | RT | ZEB | DesignSpecification:OutdoorAir | SZ DSOA M2 SW Apartment | Outdoor_Air_Flow_per_Zone_Floor_Area | 0
USA | RT | ZEB | DesignSpecification:OutdoorAir | SZ DSOA M2 NW Apartment | Outdoor_Air_Flow_per_Zone_Floor_Area | 0
USA | RT | ZEB | DesignSpecification:OutdoorAir | SZ DSOA M2 SE Apartment | Outdoor_Air_Flow_per_Zone_Floor_Area | 0
USA | RT | ZEB | DesignSpecification:OutdoorAir | SZ DSOA M2 NE Apartment | Outdoor_Air_Flow_per_Zone_Floor_Area | 0
USA | RT | ZEB | DesignSpecification:OutdoorAir | SZ DSOA M2 N1 Apartment | Outdoor_Air_Flow_per_Zone_Floor_Area | 0
USA | RT | ZEB | DesignSpecification:OutdoorAir | SZ DSOA M2 N2 Apartment | Outdoor_Air_Flow_per_Zone_Floor_Area | 0
USA | RT | ZEB | DesignSpecification:OutdoorAir | SZ DSOA M2 S1 Apartment | Outdoor_Air_Flow_per_Zone_Floor_Area | 0
USA | RT | ZEB | DesignSpecification:OutdoorAir | SZ DSOA M2 S2 Apartment | Outdoor_Air_Flow_per_Zone_Floor_Area | 0
CA | RT | ZEB | DesignSpecification:OutdoorAir | SZ DSOA G SW Apartment | Outdoor_Air_Flow_per_Zone_Floor_Area | 0
CA | RT | ZEB | DesignSpecification:OutdoorAir | SZ DSOA G NW Apartment | Outdoor_Air_Flow_per_Zone_Floor_Area | 0
CA | RT | ZEB | DesignSpecification:OutdoorAir | SZ DSOA Office | Outdoor_Air_Flow_per_Zone_Floor_Area | 0
CA | RT | ZEB | DesignSpecification:OutdoorAir | SZ DSOA G NE Apartment | Outdoor_Air_Flow_per_Zone_Floor_Area | 0
CA | RT | ZEB | DesignSpecification:OutdoorAir | SZ DSOA G N1 Apartment | Outdoor_Air_Flow_per_Zone_Floor_Area | 0
CA | RT | ZEB | DesignSpecification:OutdoorAir | SZ DSOA G N2 Apartment | Outdoor_Air_Flow_per_Zone_Floor_Area | 0
CA | RT | ZEB | DesignSpecification:OutdoorAir | SZ DSOA G S1 Apartment | Outdoor_Air_Flow_per_Zone_Floor_Area | 0
CA | RT | ZEB | DesignSpecification:OutdoorAir | SZ DSOA G S2 Apartment | Outdoor_Air_Flow_per_Zone_Floor_Area | 0
CA | RT | ZEB | DesignSpecification:OutdoorAir | SZ DSOA M SW Apartment | Outdoor_Air_Flow_per_Zone_Floor_Area | 0
CA | RT | ZEB | DesignSpecification:OutdoorAir | SZ DSOA M NW Apartment | Outdoor_Air_Flow_per_Zone_Floor_Area | 0
CA | RT | ZEB | DesignSpecification:OutdoorAir | SZ DSOA M SE Apartment | Outdoor_Air_Flow_per_Zone_Floor_Area | 0
CA | RT | ZEB | DesignSpecification:OutdoorAir | SZ DSOA M NE Apartment | Outdoor_Air_Flow_per_Zone_Floor_Area | 0
CA | RT | ZEB | DesignSpecification:OutdoorAir | SZ DSOA M N1 Apartment | Outdoor_Air_Flow_per_Zone_Floor_Area | 0
CA | RT | ZEB | DesignSpecification:OutdoorAir | SZ DSOA M N2 Apartment | Outdoor_Air_Flow_per_Zone_Floor_Area | 0
CA | RT | ZEB | DesignSpecification:OutdoorAir | SZ DSOA M S1 Apartment | Outdoor_Air_Flow_per_Zone_Floor_Area | 0
CA | RT | ZEB | DesignSpecification:OutdoorAir | SZ DSOA M S2 Apartment | Outdoor_Air_Flow_per_Zone_Floor_Area | 0
CA | RT | ZEB | DesignSpecification:OutdoorAir | SZ DSOA T SW Apartment | Outdoor_Air_Flow_per_Zone_Floor_Area | 0
CA | RT | ZEB | DesignSpecification:OutdoorAir | SZ DSOA T NW Apartment | Outdoor_Air_Flow_per_Zone_Floor_Area | 0
CA | RT | ZEB | DesignSpecification:OutdoorAir | SZ DSOA T SE Apartment | Outdoor_Air_Flow_per_Zone_Floor_Area | 0
CA | RT | ZEB | DesignSpecification:OutdoorAir | SZ DSOA T NE Apartment | Outdoor_Air_Flow_per_Zone_Floor_Area | 0
CA | RT | ZEB | DesignSpecification:OutdoorAir | SZ DSOA T N1 Apartment | Outdoor_Air_Flow_per_Zone_Floor_Area | 0
CA | RT | ZEB | DesignSpecification:OutdoorAir | SZ DSOA T N2 Apartment | Outdoor_Air_Flow_per_Zone_Floor_Area | 0
CA | RT | ZEB | DesignSpecification:OutdoorAir | SZ DSOA T S1 Apartment | Outdoor_Air_Flow_per_Zone_Floor_Area | 0
CA | RT | ZEB | DesignSpecification:OutdoorAir | SZ DSOA T S2 Apartment | Outdoor_Air_Flow_per_Zone_Floor_Area | 0
CA | RT | ZEB | DesignSpecification:OutdoorAir | SZ DSOA M2 SW Apartment | Outdoor_Air_Flow_per_Zone_Floor_Area | 0
CA | RT | ZEB | DesignSpecification:OutdoorAir | SZ DSOA M2 NW Apartment | Outdoor_Air_Flow_per_Zone_Floor_Area | 0
CA | RT | ZEB | DesignSpecification:OutdoorAir | SZ DSOA M2 SE Apartment | Outdoor_Air_Flow_per_Zone_Floor_Area | 0
CA | RT | ZEB | DesignSpecification:OutdoorAir | SZ DSOA M2 NE Apartment | Outdoor_Air_Flow_per_Zone_Floor_Area | 0
CA | RT | ZEB | DesignSpecification:OutdoorAir | SZ DSOA M2 N1 Apartment | Outdoor_Air_Flow_per_Zone_Floor_Area | 0
CA | RT | ZEB | DesignSpecification:OutdoorAir | SZ DSOA M2 N2 Apartment | Outdoor_Air_Flow_per_Zone_Floor_Area | 0
CA | RT | ZEB | DesignSpecification:OutdoorAir | SZ DSOA M2 S1 Apartment | Outdoor_Air_Flow_per_Zone_Floor_Area | 0
CA | RT | ZEB | DesignSpecification:OutdoorAir | SZ DSOA M2 S2 Apartment | Outdoor_Air_Flow_per_Zone_Floor_Area | 0
CN | RT | ZEB | DesignSpecification:OutdoorAir | SZ DSOA G SW Apartment | Outdoor_Air_Flow_per_Zone_Floor_Area | 0
CN | RT | ZEB | DesignSpecification:OutdoorAir | SZ DSOA G NW Apartment | Outdoor_Air_Flow_per_Zone_Floor_Area | 0
CN | RT | ZEB | DesignSpecification:OutdoorAir | SZ DSOA Office | Outdoor_Air_Flow_per_Zone_Floor_Area | 0
CN | RT | ZEB | DesignSpecification:OutdoorAir | SZ DSOA G NE Apartment | Outdoor_Air_Flow_per_Zone_Floor_Area | 0
CN | RT | ZEB | DesignSpecification:OutdoorAir | SZ DSOA G N1 Apartment | Outdoor_Air_Flow_per_Zone_Floor_Area | 0
CN | RT | ZEB | DesignSpecification:OutdoorAir | SZ DSOA G N2 Apartment | Outdoor_Air_Flow_per_Zone_Floor_Area | 0
CN | RT | ZEB | DesignSpecification:OutdoorAir | SZ DSOA G S1 Apartment | Outdoor_Air_Flow_per_Zone_Floor_Area | 0
CN | RT | ZEB | DesignSpecification:OutdoorAir | SZ DSOA G S2 Apartment | Outdoor_Air_Flow_per_Zone_Floor_Area | 0
CN | RT | ZEB | DesignSpecification:OutdoorAir | SZ DSOA M SW Apartment | Outdoor_Air_Flow_per_Zone_Floor_Area | 0
CN | RT | ZEB | DesignSpecification:OutdoorAir | SZ DSOA M NW Apartment | Outdoor_Air_Flow_per_Zone_Floor_Area | 0
CN | RT | ZEB | DesignSpecification:OutdoorAir | SZ DSOA M SE Apartment | Outdoor_Air_Flow_per_Zone_Floor_Area | 0
CN | RT | ZEB | DesignSpecification:OutdoorAir | SZ DSOA M NE Apartment | Outdoor_Air_Flow_per_Zone_Floor_Area | 0
CN | RT | ZEB | DesignSpecification:OutdoorAir | SZ DSOA M N1 Apartment | Outdoor_Air_Flow_per_Zone_Floor_Area | 0
CN | RT | ZEB | DesignSpecification:OutdoorAir | SZ DSOA M N2 Apartment | Outdoor_Air_Flow_per_Zone_Floor_Area | 0
CN | RT | ZEB | DesignSpecification:OutdoorAir | SZ DSOA M S1 Apartment | Outdoor_Air_Flow_per_Zone_Floor_Area | 0
CN | RT | ZEB | DesignSpecification:OutdoorAir | SZ DSOA M S2 Apartment | Outdoor_Air_Flow_per_Zone_Floor_Area | 0
CN | RT | ZEB | DesignSpecification:OutdoorAir | SZ DSOA T SW Apartment | Outdoor_Air_Flow_per_Zone_Floor_Area | 0
CN | RT | ZEB | DesignSpecification:OutdoorAir | SZ DSOA T NW Apartment | Outdoor_Air_Flow_per_Zone_Floor_Area | 0
CN | RT | ZEB | DesignSpecification:OutdoorAir | SZ DSOA T SE Apartment | Outdoor_Air_Flow_per_Zone_Floor_Area | 0
CN | RT | ZEB | DesignSpecification:OutdoorAir | SZ DSOA T NE Apartment | Outdoor_Air_Flow_per_Zone_Floor_Area | 0
CN | RT | ZEB | DesignSpecification:OutdoorAir | SZ DSOA T N1 Apartment | Outdoor_Air_Flow_per_Zone_Floor_Area | 0
CN | RT | ZEB | DesignSpecification:OutdoorAir | SZ DSOA T N2 Apartment | Outdoor_Air_Flow_per_Zone_Floor_Area | 0
CN | RT | ZEB | DesignSpecification:OutdoorAir | SZ DSOA T S1 Apartment | Outdoor_Air_Flow_per_Zone_Floor_Area | 0
CN | RT | ZEB | DesignSpecification:OutdoorAir | SZ DSOA T S2 Apartment | Outdoor_Air_Flow_per_Zone_Floor_Area | 0
CN | RT | ZEB | DesignSpecification:OutdoorAir | SZ DSOA M2 SW Apartment | Outdoor_Air_Flow_per_Zone_Floor_Area | 0
CN | RT | ZEB | DesignSpecification:OutdoorAir | SZ DSOA M2 NW Apartment | Outdoor_Air_Flow_per_Zone_Floor_Area | 0
CN | RT | ZEB | DesignSpecification:OutdoorAir | SZ DSOA M2 SE Apartment | Outdoor_Air_Flow_per_Zone_Floor_Area | 0
CN | RT | ZEB | DesignSpecification:OutdoorAir | SZ DSOA M2 NE Apartment | Outdoor_Air_Flow_per_Zone_Floor_Area | 0
CN | RT | ZEB | DesignSpecification:OutdoorAir | SZ DSOA M2 N1 Apartment | Outdoor_Air_Flow_per_Zone_Floor_Area | 0
CN | RT | ZEB | DesignSpecification:OutdoorAir | SZ DSOA M2 N2 Apartment | Outdoor_Air_Flow_per_Zone_Floor_Area | 0
CN | RT | ZEB | DesignSpecification:OutdoorAir | SZ DSOA M2 S1 Apartment | Outdoor_Air_Flow_per_Zone_Floor_Area | 0
CN | RT | ZEB | DesignSpecification:OutdoorAir | SZ DSOA M2 S2 Apartment | Outdoor_Air_Flow_per_Zone_Floor_Area | 0
DE | RT | ZEB | DesignSpecification:OutdoorAir | SZ DSOA G SW Apartment | Outdoor_Air_Flow_per_Zone_Floor_Area | 0
DE | RT | ZEB | DesignSpecification:OutdoorAir | SZ DSOA G NW Apartment | Outdoor_Air_Flow_per_Zone_Floor_Area | 0
DE | RT | ZEB | DesignSpecification:OutdoorAir | SZ DSOA Office | Outdoor_Air_Flow_per_Zone_Floor_Area | 0
DE | RT | ZEB | DesignSpecification:OutdoorAir | SZ DSOA G NE Apartment | Outdoor_Air_Flow_per_Zone_Floor_Area | 0
DE | RT | ZEB | DesignSpecification:OutdoorAir | SZ DSOA G N1 Apartment | Outdoor_Air_Flow_per_Zone_Floor_Area | 0
DE | RT | ZEB | DesignSpecification:OutdoorAir | SZ DSOA G N2 Apartment | Outdoor_Air_Flow_per_Zone_Floor_Area | 0
DE | RT | ZEB | DesignSpecification:OutdoorAir | SZ DSOA G S1 Apartment | Outdoor_Air_Flow_per_Zone_Floor_Area | 0
DE | RT | ZEB | DesignSpecification:OutdoorAir | SZ DSOA G S2 Apartment | Outdoor_Air_Flow_per_Zone_Floor_Area | 0
DE | RT | ZEB | DesignSpecification:OutdoorAir | SZ DSOA M SW Apartment | Outdoor_Air_Flow_per_Zone_Floor_Area | 0
DE | RT | ZEB | DesignSpecification:OutdoorAir | SZ DSOA M NW Apartment | Outdoor_Air_Flow_per_Zone_Floor_Area | 0
DE | RT | ZEB | DesignSpecification:OutdoorAir | SZ DSOA M SE Apartment | Outdoor_Air_Flow_per_Zone_Floor_Area | 0
DE | RT | ZEB | DesignSpecification:OutdoorAir | SZ DSOA M NE Apartment | Outdoor_Air_Flow_per_Zone_Floor_Area | 0
DE | RT | ZEB | DesignSpecification:OutdoorAir | SZ DSOA M N1 Apartment | Outdoor_Air_Flow_per_Zone_Floor_Area | 0
DE | RT | ZEB | DesignSpecification:OutdoorAir | SZ DSOA M N2 Apartment | Outdoor_Air_Flow_per_Zone_Floor_Area | 0
DE | RT | ZEB | DesignSpecification:OutdoorAir | SZ DSOA M S1 Apartment | Outdoor_Air_Flow_per_Zone_Floor_Area | 0
DE | RT | ZEB | DesignSpecification:OutdoorAir | SZ DSOA M S2 Apartment | Outdoor_Air_Flow_per_Zone_Floor_Area | 0
DE | RT | ZEB | DesignSpecification:OutdoorAir | SZ DSOA T SW Apartment | Outdoor_Air_Flow_per_Zone_Floor_Area | 0
DE | RT | ZEB | DesignSpecification:OutdoorAir | SZ DSOA T NW Apartment | Outdoor_Air_Flow_per_Zone_Floor_Area | 0
DE | RT | ZEB | DesignSpecification:OutdoorAir | SZ DSOA T SE Apartment | Outdoor_Air_Flow_per_Zone_Floor_Area | 0
DE | RT | ZEB | DesignSpecification:OutdoorAir | SZ DSOA T NE Apartment | Outdoor_Air_Flow_per_Zone_Floor_Area | 0
DE | RT | ZEB | DesignSpecification:OutdoorAir | SZ DSOA T N1 Apartment | Outdoor_Air_Flow_per_Zone_Floor_Area | 0
DE | RT | ZEB | DesignSpecification:OutdoorAir | SZ DSOA T N2 Apartment | Outdoor_Air_Flow_per_Zone_Floor_Area | 0
DE | RT | ZEB | DesignSpecification:OutdoorAir | SZ DSOA T S1 Apartment | Outdoor_Air_Flow_per_Zone_Floor_Area | 0
DE | RT | ZEB | DesignSpecification:OutdoorAir | SZ DSOA T S2 Apartment | Outdoor_Air_Flow_per_Zone_Floor_Area | 0
DE | RT | ZEB | DesignSpecification:OutdoorAir | SZ DSOA M2 SW Apartment | Outdoor_Air_Flow_per_Zone_Floor_Area | 0
DE | RT | ZEB | DesignSpecification:OutdoorAir | SZ DSOA M2 NW Apartment | Outdoor_Air_Flow_per_Zone_Floor_Area | 0
DE | RT | ZEB | DesignSpecification:OutdoorAir | SZ DSOA M2 SE Apartment | Outdoor_Air_Flow_per_Zone_Floor_Area | 0
DE | RT | ZEB | DesignSpecification:OutdoorAir | SZ DSOA M2 NE Apartment | Outdoor_Air_Flow_per_Zone_Floor_Area | 0
DE | RT | ZEB | DesignSpecification:OutdoorAir | SZ DSOA M2 N1 Apartment | Outdoor_Air_Flow_per_Zone_Floor_Area | 0
DE | RT | ZEB | DesignSpecification:OutdoorAir | SZ DSOA M2 N2 Apartment | Outdoor_Air_Flow_per_Zone_Floor_Area | 0
DE | RT | ZEB | DesignSpecification:OutdoorAir | SZ DSOA M2 S1 Apartment | Outdoor_Air_Flow_per_Zone_Floor_Area | 0
DE | RT | ZEB | DesignSpecification:OutdoorAir | SZ DSOA M2 S2 Apartment | Outdoor_Air_Flow_per_Zone_Floor_Area | 0
ES | RT | ZEB | DesignSpecification:OutdoorAir | SZ DSOA G SW Apartment | Outdoor_Air_Flow_per_Zone_Floor_Area | 0
ES | RT | ZEB | DesignSpecification:OutdoorAir | SZ DSOA G NW Apartment | Outdoor_Air_Flow_per_Zone_Floor_Area | 0
ES | RT | ZEB | DesignSpecification:OutdoorAir | SZ DSOA Office | Outdoor_Air_Flow_per_Zone_Floor_Area | 0
ES | RT | ZEB | DesignSpecification:OutdoorAir | SZ DSOA G NE Apartment | Outdoor_Air_Flow_per_Zone_Floor_Area | 0
ES | RT | ZEB | DesignSpecification:OutdoorAir | SZ DSOA G N1 Apartment | Outdoor_Air_Flow_per_Zone_Floor_Area | 0
ES | RT | ZEB | DesignSpecification:OutdoorAir | SZ DSOA G N2 Apartment | Outdoor_Air_Flow_per_Zone_Floor_Area | 0
ES | RT | ZEB | DesignSpecification:OutdoorAir | SZ DSOA G S1 Apartment | Outdoor_Air_Flow_per_Zone_Floor_Area | 0
ES | RT | ZEB | DesignSpecification:OutdoorAir | SZ DSOA G S2 Apartment | Outdoor_Air_Flow_per_Zone_Floor_Area | 0
ES | RT | ZEB | DesignSpecification:OutdoorAir | SZ DSOA M SW Apartment | Outdoor_Air_Flow_per_Zone_Floor_Area | 0
ES | RT | ZEB | DesignSpecification:OutdoorAir | SZ DSOA M NW Apartment | Outdoor_Air_Flow_per_Zone_Floor_Area | 0
ES | RT | ZEB | DesignSpecification:OutdoorAir | SZ DSOA M SE Apartment | Outdoor_Air_Flow_per_Zone_Floor_Area | 0
ES | RT | ZEB | DesignSpecification:OutdoorAir | SZ DSOA M NE Apartment | Outdoor_Air_Flow_per_Zone_Floor_Area | 0
ES | RT | ZEB | DesignSpecification:OutdoorAir | SZ DSOA M N1 Apartment | Outdoor_Air_Flow_per_Zone_Floor_Area | 0
ES | RT | ZEB | DesignSpecification:OutdoorAir | SZ DSOA M N2 Apartment | Outdoor_Air_Flow_per_Zone_Floor_Area | 0
ES | RT | ZEB | DesignSpecification:OutdoorAir | SZ DSOA M S1 Apartment | Outdoor_Air_Flow_per_Zone_Floor_Area | 0
ES | RT | ZEB | DesignSpecification:OutdoorAir | SZ DSOA M S2 Apartment | Outdoor_Air_Flow_per_Zone_Floor_Area | 0
ES | RT | ZEB | DesignSpecification:OutdoorAir | SZ DSOA T SW Apartment | Outdoor_Air_Flow_per_Zone_Floor_Area | 0
ES | RT | ZEB | DesignSpecification:OutdoorAir | SZ DSOA T NW Apartment | Outdoor_Air_Flow_per_Zone_Floor_Area | 0
ES | RT | ZEB | DesignSpecification:OutdoorAir | SZ DSOA T SE Apartment | Outdoor_Air_Flow_per_Zone_Floor_Area | 0
ES | RT | ZEB | DesignSpecification:OutdoorAir | SZ DSOA T NE Apartment | Outdoor_Air_Flow_per_Zone_Floor_Area | 0
ES | RT | ZEB | DesignSpecification:OutdoorAir | SZ DSOA T N1 Apartment | Outdoor_Air_Flow_per_Zone_Floor_Area | 0
ES | RT | ZEB | DesignSpecification:OutdoorAir | SZ DSOA T N2 Apartment | Outdoor_Air_Flow_per_Zone_Floor_Area | 0
ES | RT | ZEB | DesignSpecification:OutdoorAir | SZ DSOA T S1 Apartment | Outdoor_Air_Flow_per_Zone_Floor_Area | 0
ES | RT | ZEB | DesignSpecification:OutdoorAir | SZ DSOA T S2 Apartment | Outdoor_Air_Flow_per_Zone_Floor_Area | 0
ES | RT | ZEB | DesignSpecification:OutdoorAir | SZ DSOA M2 SW Apartment | Outdoor_Air_Flow_per_Zone_Floor_Area | 0
ES | RT | ZEB | DesignSpecification:OutdoorAir | SZ DSOA M2 NW Apartment | Outdoor_Air_Flow_per_Zone_Floor_Area | 0
ES | RT | ZEB | DesignSpecification:OutdoorAir | SZ DSOA M2 SE Apartment | Outdoor_Air_Flow_per_Zone_Floor_Area | 0
ES | RT | ZEB | DesignSpecification:OutdoorAir | SZ DSOA M2 NE Apartment | Outdoor_Air_Flow_per_Zone_Floor_Area | 0
ES | RT | ZEB | DesignSpecification:OutdoorAir | SZ DSOA M2 N1 Apartment | Outdoor_Air_Flow_per_Zone_Floor_Area | 0
ES | RT | ZEB | DesignSpecification:OutdoorAir | SZ DSOA M2 N2 Apartment | Outdoor_Air_Flow_per_Zone_Floor_Area | 0
ES | RT | ZEB | DesignSpecification:OutdoorAir | SZ DSOA M2 S1 Apartment | Outdoor_Air_Flow_per_Zone_Floor_Area | 0
ES | RT | ZEB | DesignSpecification:OutdoorAir | SZ DSOA M2 S2 Apartment | Outdoor_Air_Flow_per_Zone_Floor_Area | 0
FR | RT | ZEB | DesignSpecification:OutdoorAir | SZ DSOA G SW Apartment | Outdoor_Air_Flow_per_Zone_Floor_Area | 0
FR | RT | ZEB | DesignSpecification:OutdoorAir | SZ DSOA G NW Apartment | Outdoor_Air_Flow_per_Zone_Floor_Area | 0
FR | RT | ZEB | DesignSpecification:OutdoorAir | SZ DSOA Office | Outdoor_Air_Flow_per_Zone_Floor_Area | 0
FR | RT | ZEB | DesignSpecification:OutdoorAir | SZ DSOA G NE Apartment | Outdoor_Air_Flow_per_Zone_Floor_Area | 0
FR | RT | ZEB | DesignSpecification:OutdoorAir | SZ DSOA G N1 Apartment | Outdoor_Air_Flow_per_Zone_Floor_Area | 0
FR | RT | ZEB | DesignSpecification:OutdoorAir | SZ DSOA G N2 Apartment | Outdoor_Air_Flow_per_Zone_Floor_Area | 0
FR | RT | ZEB | DesignSpecification:OutdoorAir | SZ DSOA G S1 Apartment | Outdoor_Air_Flow_per_Zone_Floor_Area | 0
FR | RT | ZEB | DesignSpecification:OutdoorAir | SZ DSOA G S2 Apartment | Outdoor_Air_Flow_per_Zone_Floor_Area | 0
FR | RT | ZEB | DesignSpecification:OutdoorAir | SZ DSOA M SW Apartment | Outdoor_Air_Flow_per_Zone_Floor_Area | 0
FR | RT | ZEB | DesignSpecification:OutdoorAir | SZ DSOA M NW Apartment | Outdoor_Air_Flow_per_Zone_Floor_Area | 0
FR | RT | ZEB | DesignSpecification:OutdoorAir | SZ DSOA M SE Apartment | Outdoor_Air_Flow_per_Zone_Floor_Area | 0
FR | RT | ZEB | DesignSpecification:OutdoorAir | SZ DSOA M NE Apartment | Outdoor_Air_Flow_per_Zone_Floor_Area | 0
FR | RT | ZEB | DesignSpecification:OutdoorAir | SZ DSOA M N1 Apartment | Outdoor_Air_Flow_per_Zone_Floor_Area | 0
FR | RT | ZEB | DesignSpecification:OutdoorAir | SZ DSOA M N2 Apartment | Outdoor_Air_Flow_per_Zone_Floor_Area | 0
FR | RT | ZEB | DesignSpecification:OutdoorAir | SZ DSOA M S1 Apartment | Outdoor_Air_Flow_per_Zone_Floor_Area | 0
FR | RT | ZEB | DesignSpecification:OutdoorAir | SZ DSOA M S2 Apartment | Outdoor_Air_Flow_per_Zone_Floor_Area | 0
FR | RT | ZEB | DesignSpecification:OutdoorAir | SZ DSOA T SW Apartment | Outdoor_Air_Flow_per_Zone_Floor_Area | 0
FR | RT | ZEB | DesignSpecification:OutdoorAir | SZ DSOA T NW Apartment | Outdoor_Air_Flow_per_Zone_Floor_Area | 0
FR | RT | ZEB | DesignSpecification:OutdoorAir | SZ DSOA T SE Apartment | Outdoor_Air_Flow_per_Zone_Floor_Area | 0
FR | RT | ZEB | DesignSpecification:OutdoorAir | SZ DSOA T NE Apartment | Outdoor_Air_Flow_per_Zone_Floor_Area | 0
FR | RT | ZEB | DesignSpecification:OutdoorAir | SZ DSOA T N1 Apartment | Outdoor_Air_Flow_per_Zone_Floor_Area | 0
FR | RT | ZEB | DesignSpecification:OutdoorAir | SZ DSOA T N2 Apartment | Outdoor_Air_Flow_per_Zone_Floor_Area | 0
FR | RT | ZEB | DesignSpecification:OutdoorAir | SZ DSOA T S1 Apartment | Outdoor_Air_Flow_per_Zone_Floor_Area | 0
FR | RT | ZEB | DesignSpecification:OutdoorAir | SZ DSOA T S2 Apartment | Outdoor_Air_Flow_per_Zone_Floor_Area | 0
FR | RT | ZEB | DesignSpecification:OutdoorAir | SZ DSOA M2 SW Apartment | Outdoor_Air_Flow_per_Zone_Floor_Area | 0
FR | RT | ZEB | DesignSpecification:OutdoorAir | SZ DSOA M2 NW Apartment | Outdoor_Air_Flow_per_Zone_Floor_Area | 0
FR | RT | ZEB | DesignSpecification:OutdoorAir | SZ DSOA M2 SE Apartment | Outdoor_Air_Flow_per_Zone_Floor_Area | 0
FR | RT | ZEB | DesignSpecification:OutdoorAir | SZ DSOA M2 NE Apartment | Outdoor_Air_Flow_per_Zone_Floor_Area | 0
FR | RT | ZEB | DesignSpecification:OutdoorAir | SZ DSOA M2 N1 Apartment | Outdoor_Air_Flow_per_Zone_Floor_Area | 0
FR | RT | ZEB | DesignSpecification:OutdoorAir | SZ DSOA M2 N2 Apartment | Outdoor_Air_Flow_per_Zone_Floor_Area | 0
FR | RT | ZEB | DesignSpecification:OutdoorAir | SZ DSOA M2 S1 Apartment | Outdoor_Air_Flow_per_Zone_Floor_Area | 0
FR | RT | ZEB | DesignSpecification:OutdoorAir | SZ DSOA M2 S2 Apartment | Outdoor_Air_Flow_per_Zone_Floor_Area | 0
IN | RT | ZEB | DesignSpecification:OutdoorAir | SZ DSOA G SW Apartment | Outdoor_Air_Flow_per_Zone_Floor_Area | 0
IN | RT | ZEB | DesignSpecification:OutdoorAir | SZ DSOA G NW Apartment | Outdoor_Air_Flow_per_Zone_Floor_Area | 0
IN | RT | ZEB | DesignSpecification:OutdoorAir | SZ DSOA Office | Outdoor_Air_Flow_per_Zone_Floor_Area | 0
IN | RT | ZEB | DesignSpecification:OutdoorAir | SZ DSOA G NE Apartment | Outdoor_Air_Flow_per_Zone_Floor_Area | 0
IN | RT | ZEB | DesignSpecification:OutdoorAir | SZ DSOA G N1 Apartment | Outdoor_Air_Flow_per_Zone_Floor_Area | 0
IN | RT | ZEB | DesignSpecification:OutdoorAir | SZ DSOA G N2 Apartment | Outdoor_Air_Flow_per_Zone_Floor_Area | 0
IN | RT | ZEB | DesignSpecification:OutdoorAir | SZ DSOA G S1 Apartment | Outdoor_Air_Flow_per_Zone_Floor_Area | 0
IN | RT | ZEB | DesignSpecification:OutdoorAir | SZ DSOA G S2 Apartment | Outdoor_Air_Flow_per_Zone_Floor_Area | 0
IN | RT | ZEB | DesignSpecification:OutdoorAir | SZ DSOA M SW Apartment | Outdoor_Air_Flow_per_Zone_Floor_Area | 0
IN | RT | ZEB | DesignSpecification:OutdoorAir | SZ DSOA M NW Apartment | Outdoor_Air_Flow_per_Zone_Floor_Area | 0
IN | RT | ZEB | DesignSpecification:OutdoorAir | SZ DSOA M SE Apartment | Outdoor_Air_Flow_per_Zone_Floor_Area | 0
IN | RT | ZEB | DesignSpecification:OutdoorAir | SZ DSOA M NE Apartment | Outdoor_Air_Flow_per_Zone_Floor_Area | 0
IN | RT | ZEB | DesignSpecification:OutdoorAir | SZ DSOA M N1 Apartment | Outdoor_Air_Flow_per_Zone_Floor_Area | 0
IN | RT | ZEB | DesignSpecification:OutdoorAir | SZ DSOA M N2 Apartment | Outdoor_Air_Flow_per_Zone_Floor_Area | 0
IN | RT | ZEB | DesignSpecification:OutdoorAir | SZ DSOA M S1 Apartment | Outdoor_Air_Flow_per_Zone_Floor_Area | 0
IN | RT | ZEB | DesignSpecification:OutdoorAir | SZ DSOA M S2 Apartment | Outdoor_Air_Flow_per_Zone_Floor_Area | 0
IN | RT | ZEB | DesignSpecification:OutdoorAir | SZ DSOA T SW Apartment | Outdoor_Air_Flow_per_Zone_Floor_Area | 0
IN | RT | ZEB | DesignSpecification:OutdoorAir | SZ DSOA T NW Apartment | Outdoor_Air_Flow_per_Zone_Floor_Area | 0
IN | RT | ZEB | DesignSpecification:OutdoorAir | SZ DSOA T SE Apartment | Outdoor_Air_Flow_per_Zone_Floor_Area | 0
IN | RT | ZEB | DesignSpecification:OutdoorAir | SZ DSOA T NE Apartment | Outdoor_Air_Flow_per_Zone_Floor_Area | 0
IN | RT | ZEB | DesignSpecification:OutdoorAir | SZ DSOA T N1 Apartment | Outdoor_Air_Flow_per_Zone_Floor_Area | 0
IN | RT | ZEB | DesignSpecification:OutdoorAir | SZ DSOA T N2 Apartment | Outdoor_Air_Flow_per_Zone_Floor_Area | 0
IN | RT | ZEB | DesignSpecification:OutdoorAir | SZ DSOA T S1 Apartment | Outdoor_Air_Flow_per_Zone_Floor_Area | 0
IN | RT | ZEB | DesignSpecification:OutdoorAir | SZ DSOA T S2 Apartment | Outdoor_Air_Flow_per_Zone_Floor_Area | 0
IN | RT | ZEB | DesignSpecification:OutdoorAir | SZ DSOA M2 SW Apartment | Outdoor_Air_Flow_per_Zone_Floor_Area | 0
IN | RT | ZEB | DesignSpecification:OutdoorAir | SZ DSOA M2 NW Apartment | Outdoor_Air_Flow_per_Zone_Floor_Area | 0
IN | RT | ZEB | DesignSpecification:OutdoorAir | SZ DSOA M2 SE Apartment | Outdoor_Air_Flow_per_Zone_Floor_Area | 0
IN | RT | ZEB | DesignSpecification:OutdoorAir | SZ DSOA M2 NE Apartment | Outdoor_Air_Flow_per_Zone_Floor_Area | 0
IN | RT | ZEB | DesignSpecification:OutdoorAir | SZ DSOA M2 N1 Apartment | Outdoor_Air_Flow_per_Zone_Floor_Area | 0
IN | RT | ZEB | DesignSpecification:OutdoorAir | SZ DSOA M2 N2 Apartment | Outdoor_Air_Flow_per_Zone_Floor_Area | 0
IN | RT | ZEB | DesignSpecification:OutdoorAir | SZ DSOA M2 S1 Apartment | Outdoor_Air_Flow_per_Zone_Floor_Area | 0
IN | RT | ZEB | DesignSpecification:OutdoorAir | SZ DSOA M2 S2 Apartment | Outdoor_Air_Flow_per_Zone_Floor_Area | 0
IT | RT | ZEB | DesignSpecification:OutdoorAir | SZ DSOA G SW Apartment | Outdoor_Air_Flow_per_Zone_Floor_Area | 0
IT | RT | ZEB | DesignSpecification:OutdoorAir | SZ DSOA G NW Apartment | Outdoor_Air_Flow_per_Zone_Floor_Area | 0
IT | RT | ZEB | DesignSpecification:OutdoorAir | SZ DSOA Office | Outdoor_Air_Flow_per_Zone_Floor_Area | 0
IT | RT | ZEB | DesignSpecification:OutdoorAir | SZ DSOA G NE Apartment | Outdoor_Air_Flow_per_Zone_Floor_Area | 0
IT | RT | ZEB | DesignSpecification:OutdoorAir | SZ DSOA G N1 Apartment | Outdoor_Air_Flow_per_Zone_Floor_Area | 0
IT | RT | ZEB | DesignSpecification:OutdoorAir | SZ DSOA G N2 Apartment | Outdoor_Air_Flow_per_Zone_Floor_Area | 0
IT | RT | ZEB | DesignSpecification:OutdoorAir | SZ DSOA G S1 Apartment | Outdoor_Air_Flow_per_Zone_Floor_Area | 0
IT | RT | ZEB | DesignSpecification:OutdoorAir | SZ DSOA G S2 Apartment | Outdoor_Air_Flow_per_Zone_Floor_Area | 0
IT | RT | ZEB | DesignSpecification:OutdoorAir | SZ DSOA M SW Apartment | Outdoor_Air_Flow_per_Zone_Floor_Area | 0
IT | RT | ZEB | DesignSpecification:OutdoorAir | SZ DSOA M NW Apartment | Outdoor_Air_Flow_per_Zone_Floor_Area | 0
IT | RT | ZEB | DesignSpecification:OutdoorAir | SZ DSOA M SE Apartment | Outdoor_Air_Flow_per_Zone_Floor_Area | 0
IT | RT | ZEB | DesignSpecification:OutdoorAir | SZ DSOA M NE Apartment | Outdoor_Air_Flow_per_Zone_Floor_Area | 0
IT | RT | ZEB | DesignSpecification:OutdoorAir | SZ DSOA M N1 Apartment | Outdoor_Air_Flow_per_Zone_Floor_Area | 0
IT | RT | ZEB | DesignSpecification:OutdoorAir | SZ DSOA M N2 Apartment | Outdoor_Air_Flow_per_Zone_Floor_Area | 0
IT | RT | ZEB | DesignSpecification:OutdoorAir | SZ DSOA M S1 Apartment | Outdoor_Air_Flow_per_Zone_Floor_Area | 0
IT | RT | ZEB | DesignSpecification:OutdoorAir | SZ DSOA M S2 Apartment | Outdoor_Air_Flow_per_Zone_Floor_Area | 0
IT | RT | ZEB | DesignSpecification:OutdoorAir | SZ DSOA T SW Apartment | Outdoor_Air_Flow_per_Zone_Floor_Area | 0
IT | RT | ZEB | DesignSpecification:OutdoorAir | SZ DSOA T NW Apartment | Outdoor_Air_Flow_per_Zone_Floor_Area | 0
IT | RT | ZEB | DesignSpecification:OutdoorAir | SZ DSOA T SE Apartment | Outdoor_Air_Flow_per_Zone_Floor_Area | 0
IT | RT | ZEB | DesignSpecification:OutdoorAir | SZ DSOA T NE Apartment | Outdoor_Air_Flow_per_Zone_Floor_Area | 0
IT | RT | ZEB | DesignSpecification:OutdoorAir | SZ DSOA T N1 Apartment | Outdoor_Air_Flow_per_Zone_Floor_Area | 0
IT | RT | ZEB | DesignSpecification:OutdoorAir | SZ DSOA T N2 Apartment | Outdoor_Air_Flow_per_Zone_Floor_Area | 0
IT | RT | ZEB | DesignSpecification:OutdoorAir | SZ DSOA T S1 Apartment | Outdoor_Air_Flow_per_Zone_Floor_Area | 0
IT | RT | ZEB | DesignSpecification:OutdoorAir | SZ DSOA T S2 Apartment | Outdoor_Air_Flow_per_Zone_Floor_Area | 0
IT | RT | ZEB | DesignSpecification:OutdoorAir | SZ DSOA M2 SW Apartment | Outdoor_Air_Flow_per_Zone_Floor_Area | 0
IT | RT | ZEB | DesignSpecification:OutdoorAir | SZ DSOA M2 NW Apartment | Outdoor_Air_Flow_per_Zone_Floor_Area | 0
IT | RT | ZEB | DesignSpecification:OutdoorAir | SZ DSOA M2 SE Apartment | Outdoor_Air_Flow_per_Zone_Floor_Area | 0
IT | RT | ZEB | DesignSpecification:OutdoorAir | SZ DSOA M2 NE Apartment | Outdoor_Air_Flow_per_Zone_Floor_Area | 0
IT | RT | ZEB | DesignSpecification:OutdoorAir | SZ DSOA M2 N1 Apartment | Outdoor_Air_Flow_per_Zone_Floor_Area | 0
IT | RT | ZEB | DesignSpecification:OutdoorAir | SZ DSOA M2 N2 Apartment | Outdoor_Air_Flow_per_Zone_Floor_Area | 0
IT | RT | ZEB | DesignSpecification:OutdoorAir | SZ DSOA M2 S1 Apartment | Outdoor_Air_Flow_per_Zone_Floor_Area | 0
IT | RT | ZEB | DesignSpecification:OutdoorAir | SZ DSOA M2 S2 Apartment | Outdoor_Air_Flow_per_Zone_Floor_Area | 0
JP | RT | ZEB | DesignSpecification:OutdoorAir | SZ DSOA G SW Apartment | Outdoor_Air_Flow_per_Zone_Floor_Area | 0
JP | RT | ZEB | DesignSpecification:OutdoorAir | SZ DSOA G NW Apartment | Outdoor_Air_Flow_per_Zone_Floor_Area | 0
JP | RT | ZEB | DesignSpecification:OutdoorAir | SZ DSOA Office | Outdoor_Air_Flow_per_Zone_Floor_Area | 0
JP | RT | ZEB | DesignSpecification:OutdoorAir | SZ DSOA G NE Apartment | Outdoor_Air_Flow_per_Zone_Floor_Area | 0
JP | RT | ZEB | DesignSpecification:OutdoorAir | SZ DSOA G N1 Apartment | Outdoor_Air_Flow_per_Zone_Floor_Area | 0
JP | RT | ZEB | DesignSpecification:OutdoorAir | SZ DSOA G N2 Apartment | Outdoor_Air_Flow_per_Zone_Floor_Area | 0
JP | RT | ZEB | DesignSpecification:OutdoorAir | SZ DSOA G S1 Apartment | Outdoor_Air_Flow_per_Zone_Floor_Area | 0
JP | RT | ZEB | DesignSpecification:OutdoorAir | SZ DSOA G S2 Apartment | Outdoor_Air_Flow_per_Zone_Floor_Area | 0
JP | RT | ZEB | DesignSpecification:OutdoorAir | SZ DSOA M SW Apartment | Outdoor_Air_Flow_per_Zone_Floor_Area | 0
JP | RT | ZEB | DesignSpecification:OutdoorAir | SZ DSOA M NW Apartment | Outdoor_Air_Flow_per_Zone_Floor_Area | 0
JP | RT | ZEB | DesignSpecification:OutdoorAir | SZ DSOA M SE Apartment | Outdoor_Air_Flow_per_Zone_Floor_Area | 0
JP | RT | ZEB | DesignSpecification:OutdoorAir | SZ DSOA M NE Apartment | Outdoor_Air_Flow_per_Zone_Floor_Area | 0
JP | RT | ZEB | DesignSpecification:OutdoorAir | SZ DSOA M N1 Apartment | Outdoor_Air_Flow_per_Zone_Floor_Area | 0
JP | RT | ZEB | DesignSpecification:OutdoorAir | SZ DSOA M N2 Apartment | Outdoor_Air_Flow_per_Zone_Floor_Area | 0
JP | RT | ZEB | DesignSpecification:OutdoorAir | SZ DSOA M S1 Apartment | Outdoor_Air_Flow_per_Zone_Floor_Area | 0
JP | RT | ZEB | DesignSpecification:OutdoorAir | SZ DSOA M S2 Apartment | Outdoor_Air_Flow_per_Zone_Floor_Area | 0
JP | RT | ZEB | DesignSpecification:OutdoorAir | SZ DSOA T SW Apartment | Outdoor_Air_Flow_per_Zone_Floor_Area | 0
JP | RT | ZEB | DesignSpecification:OutdoorAir | SZ DSOA T NW Apartment | Outdoor_Air_Flow_per_Zone_Floor_Area | 0
JP | RT | ZEB | DesignSpecification:OutdoorAir | SZ DSOA T SE Apartment | Outdoor_Air_Flow_per_Zone_Floor_Area | 0
JP | RT | ZEB | DesignSpecification:OutdoorAir | SZ DSOA T NE Apartment | Outdoor_Air_Flow_per_Zone_Floor_Area | 0
JP | RT | ZEB | DesignSpecification:OutdoorAir | SZ DSOA T N1 Apartment | Outdoor_Air_Flow_per_Zone_Floor_Area | 0
JP | RT | ZEB | DesignSpecification:OutdoorAir | SZ DSOA T N2 Apartment | Outdoor_Air_Flow_per_Zone_Floor_Area | 0
JP | RT | ZEB | DesignSpecification:OutdoorAir | SZ DSOA T S1 Apartment | Outdoor_Air_Flow_per_Zone_Floor_Area | 0
JP | RT | ZEB | DesignSpecification:OutdoorAir | SZ DSOA T S2 Apartment | Outdoor_Air_Flow_per_Zone_Floor_Area | 0
JP | RT | ZEB | DesignSpecification:OutdoorAir | SZ DSOA M2 SW Apartment | Outdoor_Air_Flow_per_Zone_Floor_Area | 0
JP | RT | ZEB | DesignSpecification:OutdoorAir | SZ DSOA M2 NW Apartment | Outdoor_Air_Flow_per_Zone_Floor_Area | 0
JP | RT | ZEB | DesignSpecification:OutdoorAir | SZ DSOA M2 SE Apartment | Outdoor_Air_Flow_per_Zone_Floor_Area | 0
JP | RT | ZEB | DesignSpecification:OutdoorAir | SZ DSOA M2 NE Apartment | Outdoor_Air_Flow_per_Zone_Floor_Area | 0
JP | RT | ZEB | DesignSpecification:OutdoorAir | SZ DSOA M2 N1 Apartment | Outdoor_Air_Flow_per_Zone_Floor_Area | 0
JP | RT | ZEB | DesignSpecification:OutdoorAir | SZ DSOA M2 N2 Apartment | Outdoor_Air_Flow_per_Zone_Floor_Area | 0
JP | RT | ZEB | DesignSpecification:OutdoorAir | SZ DSOA M2 S1 Apartment | Outdoor_Air_Flow_per_Zone_Floor_Area | 0
JP | RT | ZEB | DesignSpecification:OutdoorAir | SZ DSOA M2 S2 Apartment | Outdoor_Air_Flow_per_Zone_Floor_Area | 0
Oth-Asia | RT | ZEB | DesignSpecification:OutdoorAir | SZ DSOA G SW Apartment | Outdoor_Air_Flow_per_Zone_Floor_Area | 0
Oth-Asia | RT | ZEB | DesignSpecification:OutdoorAir | SZ DSOA G NW Apartment | Outdoor_Air_Flow_per_Zone_Floor_Area | 0
Oth-Asia | RT | ZEB | DesignSpecification:OutdoorAir | SZ DSOA Office | Outdoor_Air_Flow_per_Zone_Floor_Area | 0
Oth-Asia | RT | ZEB | DesignSpecification:OutdoorAir | SZ DSOA G NE Apartment | Outdoor_Air_Flow_per_Zone_Floor_Area | 0
Oth-Asia | RT | ZEB | DesignSpecification:OutdoorAir | SZ DSOA G N1 Apartment | Outdoor_Air_Flow_per_Zone_Floor_Area | 0
Oth-Asia | RT | ZEB | DesignSpecification:OutdoorAir | SZ DSOA G N2 Apartment | Outdoor_Air_Flow_per_Zone_Floor_Area | 0
Oth-Asia | RT | ZEB | DesignSpecification:OutdoorAir | SZ DSOA G S1 Apartment | Outdoor_Air_Flow_per_Zone_Floor_Area | 0
Oth-Asia | RT | ZEB | DesignSpecification:OutdoorAir | SZ DSOA G S2 Apartment | Outdoor_Air_Flow_per_Zone_Floor_Area | 0
Oth-Asia | RT | ZEB | DesignSpecification:OutdoorAir | SZ DSOA M SW Apartment | Outdoor_Air_Flow_per_Zone_Floor_Area | 0
Oth-Asia | RT | ZEB | DesignSpecification:OutdoorAir | SZ DSOA M NW Apartment | Outdoor_Air_Flow_per_Zone_Floor_Area | 0
Oth-Asia | RT | ZEB | DesignSpecification:OutdoorAir | SZ DSOA M SE Apartment | Outdoor_Air_Flow_per_Zone_Floor_Area | 0
Oth-Asia | RT | ZEB | DesignSpecification:OutdoorAir | SZ DSOA M NE Apartment | Outdoor_Air_Flow_per_Zone_Floor_Area | 0
Oth-Asia | RT | ZEB | DesignSpecification:OutdoorAir | SZ DSOA M N1 Apartment | Outdoor_Air_Flow_per_Zone_Floor_Area | 0
Oth-Asia | RT | ZEB | DesignSpecification:OutdoorAir | SZ DSOA M N2 Apartment | Outdoor_Air_Flow_per_Zone_Floor_Area | 0
Oth-Asia | RT | ZEB | DesignSpecification:OutdoorAir | SZ DSOA M S1 Apartment | Outdoor_Air_Flow_per_Zone_Floor_Area | 0
Oth-Asia | RT | ZEB | DesignSpecification:OutdoorAir | SZ DSOA M S2 Apartment | Outdoor_Air_Flow_per_Zone_Floor_Area | 0
Oth-Asia | RT | ZEB | DesignSpecification:OutdoorAir | SZ DSOA T SW Apartment | Outdoor_Air_Flow_per_Zone_Floor_Area | 0
Oth-Asia | RT | ZEB | DesignSpecification:OutdoorAir | SZ DSOA T NW Apartment | Outdoor_Air_Flow_per_Zone_Floor_Area | 0
Oth-Asia | RT | ZEB | DesignSpecification:OutdoorAir | SZ DSOA T SE Apartment | Outdoor_Air_Flow_per_Zone_Floor_Area | 0
Oth-Asia | RT | ZEB | DesignSpecification:OutdoorAir | SZ DSOA T NE Apartment | Outdoor_Air_Flow_per_Zone_Floor_Area | 0
Oth-Asia | RT | ZEB | DesignSpecification:OutdoorAir | SZ DSOA T N1 Apartment | Outdoor_Air_Flow_per_Zone_Floor_Area | 0
Oth-Asia | RT | ZEB | DesignSpecification:OutdoorAir | SZ DSOA T N2 Apartment | Outdoor_Air_Flow_per_Zone_Floor_Area | 0
Oth-Asia | RT | ZEB | DesignSpecification:OutdoorAir | SZ DSOA T S1 Apartment | Outdoor_Air_Flow_per_Zone_Floor_Area | 0
Oth-Asia | RT | ZEB | DesignSpecification:OutdoorAir | SZ DSOA T S2 Apartment | Outdoor_Air_Flow_per_Zone_Floor_Area | 0
Oth-Asia | RT | ZEB | DesignSpecification:OutdoorAir | SZ DSOA M2 SW Apartment | Outdoor_Air_Flow_per_Zone_Floor_Area | 0
Oth-Asia | RT | ZEB | DesignSpecification:OutdoorAir | SZ DSOA M2 NW Apartment | Outdoor_Air_Flow_per_Zone_Floor_Area | 0
Oth-Asia | RT | ZEB | DesignSpecification:OutdoorAir | SZ DSOA M2 SE Apartment | Outdoor_Air_Flow_per_Zone_Floor_Area | 0
Oth-Asia | RT | ZEB | DesignSpecification:OutdoorAir | SZ DSOA M2 NE Apartment | Outdoor_Air_Flow_per_Zone_Floor_Area | 0
Oth-Asia | RT | ZEB | DesignSpecification:OutdoorAir | SZ DSOA M2 N1 Apartment | Outdoor_Air_Flow_per_Zone_Floor_Area | 0
Oth-Asia | RT | ZEB | DesignSpecification:OutdoorAir | SZ DSOA M2 N2 Apartment | Outdoor_Air_Flow_per_Zone_Floor_Area | 0
Oth-Asia | RT | ZEB | DesignSpecification:OutdoorAir | SZ DSOA M2 S1 Apartment | Outdoor_Air_Flow_per_Zone_Floor_Area | 0
Oth-Asia | RT | ZEB | DesignSpecification:OutdoorAir | SZ DSOA M2 S2 Apartment | Outdoor_Air_Flow_per_Zone_Floor_Area | 0
Oth-LAM | RT | ZEB | DesignSpecification:OutdoorAir | SZ DSOA G SW Apartment | Outdoor_Air_Flow_per_Zone_Floor_Area | 0
Oth-LAM | RT | ZEB | DesignSpecification:OutdoorAir | SZ DSOA G NW Apartment | Outdoor_Air_Flow_per_Zone_Floor_Area | 0
Oth-LAM | RT | ZEB | DesignSpecification:OutdoorAir | SZ DSOA Office | Outdoor_Air_Flow_per_Zone_Floor_Area | 0
Oth-LAM | RT | ZEB | DesignSpecification:OutdoorAir | SZ DSOA G NE Apartment | Outdoor_Air_Flow_per_Zone_Floor_Area | 0
Oth-LAM | RT | ZEB | DesignSpecification:OutdoorAir | SZ DSOA G N1 Apartment | Outdoor_Air_Flow_per_Zone_Floor_Area | 0
Oth-LAM | RT | ZEB | DesignSpecification:OutdoorAir | SZ DSOA G N2 Apartment | Outdoor_Air_Flow_per_Zone_Floor_Area | 0
Oth-LAM | RT | ZEB | DesignSpecification:OutdoorAir | SZ DSOA G S1 Apartment | Outdoor_Air_Flow_per_Zone_Floor_Area | 0
Oth-LAM | RT | ZEB | DesignSpecification:OutdoorAir | SZ DSOA G S2 Apartment | Outdoor_Air_Flow_per_Zone_Floor_Area | 0
Oth-LAM | RT | ZEB | DesignSpecification:OutdoorAir | SZ DSOA M SW Apartment | Outdoor_Air_Flow_per_Zone_Floor_Area | 0
Oth-LAM | RT | ZEB | DesignSpecification:OutdoorAir | SZ DSOA M NW Apartment | Outdoor_Air_Flow_per_Zone_Floor_Area | 0
Oth-LAM | RT | ZEB | DesignSpecification:OutdoorAir | SZ DSOA M SE Apartment | Outdoor_Air_Flow_per_Zone_Floor_Area | 0
Oth-LAM | RT | ZEB | DesignSpecification:OutdoorAir | SZ DSOA M NE Apartment | Outdoor_Air_Flow_per_Zone_Floor_Area | 0
Oth-LAM | RT | ZEB | DesignSpecification:OutdoorAir | SZ DSOA M N1 Apartment | Outdoor_Air_Flow_per_Zone_Floor_Area | 0
Oth-LAM | RT | ZEB | DesignSpecification:OutdoorAir | SZ DSOA M N2 Apartment | Outdoor_Air_Flow_per_Zone_Floor_Area | 0
Oth-LAM | RT | ZEB | DesignSpecification:OutdoorAir | SZ DSOA M S1 Apartment | Outdoor_Air_Flow_per_Zone_Floor_Area | 0
Oth-LAM | RT | ZEB | DesignSpecification:OutdoorAir | SZ DSOA M S2 Apartment | Outdoor_Air_Flow_per_Zone_Floor_Area | 0
Oth-LAM | RT | ZEB | DesignSpecification:OutdoorAir | SZ DSOA T SW Apartment | Outdoor_Air_Flow_per_Zone_Floor_Area | 0
Oth-LAM | RT | ZEB | DesignSpecification:OutdoorAir | SZ DSOA T NW Apartment | Outdoor_Air_Flow_per_Zone_Floor_Area | 0
Oth-LAM | RT | ZEB | DesignSpecification:OutdoorAir | SZ DSOA T SE Apartment | Outdoor_Air_Flow_per_Zone_Floor_Area | 0
Oth-LAM | RT | ZEB | DesignSpecification:OutdoorAir | SZ DSOA T NE Apartment | Outdoor_Air_Flow_per_Zone_Floor_Area | 0
Oth-LAM | RT | ZEB | DesignSpecification:OutdoorAir | SZ DSOA T N1 Apartment | Outdoor_Air_Flow_per_Zone_Floor_Area | 0
Oth-LAM | RT | ZEB | DesignSpecification:OutdoorAir | SZ DSOA T N2 Apartment | Outdoor_Air_Flow_per_Zone_Floor_Area | 0
Oth-LAM | RT | ZEB | DesignSpecification:OutdoorAir | SZ DSOA T S1 Apartment | Outdoor_Air_Flow_per_Zone_Floor_Area | 0
Oth-LAM | RT | ZEB | DesignSpecification:OutdoorAir | SZ DSOA T S2 Apartment | Outdoor_Air_Flow_per_Zone_Floor_Area | 0
Oth-LAM | RT | ZEB | DesignSpecification:OutdoorAir | SZ DSOA M2 SW Apartment | Outdoor_Air_Flow_per_Zone_Floor_Area | 0
Oth-LAM | RT | ZEB | DesignSpecification:OutdoorAir | SZ DSOA M2 NW Apartment | Outdoor_Air_Flow_per_Zone_Floor_Area | 0
Oth-LAM | RT | ZEB | DesignSpecification:OutdoorAir | SZ DSOA M2 SE Apartment | Outdoor_Air_Flow_per_Zone_Floor_Area | 0
Oth-LAM | RT | ZEB | DesignSpecification:OutdoorAir | SZ DSOA M2 NE Apartment | Outdoor_Air_Flow_per_Zone_Floor_Area | 0
Oth-LAM | RT | ZEB | DesignSpecification:OutdoorAir | SZ DSOA M2 N1 Apartment | Outdoor_Air_Flow_per_Zone_Floor_Area | 0
Oth-LAM | RT | ZEB | DesignSpecification:OutdoorAir | SZ DSOA M2 N2 Apartment | Outdoor_Air_Flow_per_Zone_Floor_Area | 0
Oth-LAM | RT | ZEB | DesignSpecification:OutdoorAir | SZ DSOA M2 S1 Apartment | Outdoor_Air_Flow_per_Zone_Floor_Area | 0
Oth-LAM | RT | ZEB | DesignSpecification:OutdoorAir | SZ DSOA M2 S2 Apartment | Outdoor_Air_Flow_per_Zone_Floor_Area | 0
Oth-MAF | RT | ZEB | DesignSpecification:OutdoorAir | SZ DSOA G SW Apartment | Outdoor_Air_Flow_per_Zone_Floor_Area | 0
Oth-MAF | RT | ZEB | DesignSpecification:OutdoorAir | SZ DSOA G NW Apartment | Outdoor_Air_Flow_per_Zone_Floor_Area | 0
Oth-MAF | RT | ZEB | DesignSpecification:OutdoorAir | SZ DSOA Office | Outdoor_Air_Flow_per_Zone_Floor_Area | 0
Oth-MAF | RT | ZEB | DesignSpecification:OutdoorAir | SZ DSOA G NE Apartment | Outdoor_Air_Flow_per_Zone_Floor_Area | 0
Oth-MAF | RT | ZEB | DesignSpecification:OutdoorAir | SZ DSOA G N1 Apartment | Outdoor_Air_Flow_per_Zone_Floor_Area | 0
Oth-MAF | RT | ZEB | DesignSpecification:OutdoorAir | SZ DSOA G N2 Apartment | Outdoor_Air_Flow_per_Zone_Floor_Area | 0
Oth-MAF | RT | ZEB | DesignSpecification:OutdoorAir | SZ DSOA G S1 Apartment | Outdoor_Air_Flow_per_Zone_Floor_Area | 0
Oth-MAF | RT | ZEB | DesignSpecification:OutdoorAir | SZ DSOA G S2 Apartment | Outdoor_Air_Flow_per_Zone_Floor_Area | 0
Oth-MAF | RT | ZEB | DesignSpecification:OutdoorAir | SZ DSOA M SW Apartment | Outdoor_Air_Flow_per_Zone_Floor_Area | 0
Oth-MAF | RT | ZEB | DesignSpecification:OutdoorAir | SZ DSOA M NW Apartment | Outdoor_Air_Flow_per_Zone_Floor_Area | 0
Oth-MAF | RT | ZEB | DesignSpecification:OutdoorAir | SZ DSOA M SE Apartment | Outdoor_Air_Flow_per_Zone_Floor_Area | 0
Oth-MAF | RT | ZEB | DesignSpecification:OutdoorAir | SZ DSOA M NE Apartment | Outdoor_Air_Flow_per_Zone_Floor_Area | 0
Oth-MAF | RT | ZEB | DesignSpecification:OutdoorAir | SZ DSOA M N1 Apartment | Outdoor_Air_Flow_per_Zone_Floor_Area | 0
Oth-MAF | RT | ZEB | DesignSpecification:OutdoorAir | SZ DSOA M N2 Apartment | Outdoor_Air_Flow_per_Zone_Floor_Area | 0
Oth-MAF | RT | ZEB | DesignSpecification:OutdoorAir | SZ DSOA M S1 Apartment | Outdoor_Air_Flow_per_Zone_Floor_Area | 0
Oth-MAF | RT | ZEB | DesignSpecification:OutdoorAir | SZ DSOA M S2 Apartment | Outdoor_Air_Flow_per_Zone_Floor_Area | 0
Oth-MAF | RT | ZEB | DesignSpecification:OutdoorAir | SZ DSOA T SW Apartment | Outdoor_Air_Flow_per_Zone_Floor_Area | 0
Oth-MAF | RT | ZEB | DesignSpecification:OutdoorAir | SZ DSOA T NW Apartment | Outdoor_Air_Flow_per_Zone_Floor_Area | 0
Oth-MAF | RT | ZEB | DesignSpecification:OutdoorAir | SZ DSOA T SE Apartment | Outdoor_Air_Flow_per_Zone_Floor_Area | 0
Oth-MAF | RT | ZEB | DesignSpecification:OutdoorAir | SZ DSOA T NE Apartment | Outdoor_Air_Flow_per_Zone_Floor_Area | 0
Oth-MAF | RT | ZEB | DesignSpecification:OutdoorAir | SZ DSOA T N1 Apartment | Outdoor_Air_Flow_per_Zone_Floor_Area | 0
Oth-MAF | RT | ZEB | DesignSpecification:OutdoorAir | SZ DSOA T N2 Apartment | Outdoor_Air_Flow_per_Zone_Floor_Area | 0
Oth-MAF | RT | ZEB | DesignSpecification:OutdoorAir | SZ DSOA T S1 Apartment | Outdoor_Air_Flow_per_Zone_Floor_Area | 0
Oth-MAF | RT | ZEB | DesignSpecification:OutdoorAir | SZ DSOA T S2 Apartment | Outdoor_Air_Flow_per_Zone_Floor_Area | 0
Oth-MAF | RT | ZEB | DesignSpecification:OutdoorAir | SZ DSOA M2 SW Apartment | Outdoor_Air_Flow_per_Zone_Floor_Area | 0
Oth-MAF | RT | ZEB | DesignSpecification:OutdoorAir | SZ DSOA M2 NW Apartment | Outdoor_Air_Flow_per_Zone_Floor_Area | 0
Oth-MAF | RT | ZEB | DesignSpecification:OutdoorAir | SZ DSOA M2 SE Apartment | Outdoor_Air_Flow_per_Zone_Floor_Area | 0
Oth-MAF | RT | ZEB | DesignSpecification:OutdoorAir | SZ DSOA M2 NE Apartment | Outdoor_Air_Flow_per_Zone_Floor_Area | 0
Oth-MAF | RT | ZEB | DesignSpecification:OutdoorAir | SZ DSOA M2 N1 Apartment | Outdoor_Air_Flow_per_Zone_Floor_Area | 0
Oth-MAF | RT | ZEB | DesignSpecification:OutdoorAir | SZ DSOA M2 N2 Apartment | Outdoor_Air_Flow_per_Zone_Floor_Area | 0
Oth-MAF | RT | ZEB | DesignSpecification:OutdoorAir | SZ DSOA M2 S1 Apartment | Outdoor_Air_Flow_per_Zone_Floor_Area | 0
Oth-MAF | RT | ZEB | DesignSpecification:OutdoorAir | SZ DSOA M2 S2 Apartment | Outdoor_Air_Flow_per_Zone_Floor_Area | 0
Oth-OECD | RT | ZEB | DesignSpecification:OutdoorAir | SZ DSOA G SW Apartment | Outdoor_Air_Flow_per_Zone_Floor_Area | 0
Oth-OECD | RT | ZEB | DesignSpecification:OutdoorAir | SZ DSOA G NW Apartment | Outdoor_Air_Flow_per_Zone_Floor_Area | 0
Oth-OECD | RT | ZEB | DesignSpecification:OutdoorAir | SZ DSOA Office | Outdoor_Air_Flow_per_Zone_Floor_Area | 0
Oth-OECD | RT | ZEB | DesignSpecification:OutdoorAir | SZ DSOA G NE Apartment | Outdoor_Air_Flow_per_Zone_Floor_Area | 0
Oth-OECD | RT | ZEB | DesignSpecification:OutdoorAir | SZ DSOA G N1 Apartment | Outdoor_Air_Flow_per_Zone_Floor_Area | 0
Oth-OECD | RT | ZEB | DesignSpecification:OutdoorAir | SZ DSOA G N2 Apartment | Outdoor_Air_Flow_per_Zone_Floor_Area | 0
Oth-OECD | RT | ZEB | DesignSpecification:OutdoorAir | SZ DSOA G S1 Apartment | Outdoor_Air_Flow_per_Zone_Floor_Area | 0
Oth-OECD | RT | ZEB | DesignSpecification:OutdoorAir | SZ DSOA G S2 Apartment | Outdoor_Air_Flow_per_Zone_Floor_Area | 0
Oth-OECD | RT | ZEB | DesignSpecification:OutdoorAir | SZ DSOA M SW Apartment | Outdoor_Air_Flow_per_Zone_Floor_Area | 0
Oth-OECD | RT | ZEB | DesignSpecification:OutdoorAir | SZ DSOA M NW Apartment | Outdoor_Air_Flow_per_Zone_Floor_Area | 0
Oth-OECD | RT | ZEB | DesignSpecification:OutdoorAir | SZ DSOA M SE Apartment | Outdoor_Air_Flow_per_Zone_Floor_Area | 0
Oth-OECD | RT | ZEB | DesignSpecification:OutdoorAir | SZ DSOA M NE Apartment | Outdoor_Air_Flow_per_Zone_Floor_Area | 0
Oth-OECD | RT | ZEB | DesignSpecification:OutdoorAir | SZ DSOA M N1 Apartment | Outdoor_Air_Flow_per_Zone_Floor_Area | 0
Oth-OECD | RT | ZEB | DesignSpecification:OutdoorAir | SZ DSOA M N2 Apartment | Outdoor_Air_Flow_per_Zone_Floor_Area | 0
Oth-OECD | RT | ZEB | DesignSpecification:OutdoorAir | SZ DSOA M S1 Apartment | Outdoor_Air_Flow_per_Zone_Floor_Area | 0
Oth-OECD | RT | ZEB | DesignSpecification:OutdoorAir | SZ DSOA M S2 Apartment | Outdoor_Air_Flow_per_Zone_Floor_Area | 0
Oth-OECD | RT | ZEB | DesignSpecification:OutdoorAir | SZ DSOA T SW Apartment | Outdoor_Air_Flow_per_Zone_Floor_Area | 0
Oth-OECD | RT | ZEB | DesignSpecification:OutdoorAir | SZ DSOA T NW Apartment | Outdoor_Air_Flow_per_Zone_Floor_Area | 0
Oth-OECD | RT | ZEB | DesignSpecification:OutdoorAir | SZ DSOA T SE Apartment | Outdoor_Air_Flow_per_Zone_Floor_Area | 0
Oth-OECD | RT | ZEB | DesignSpecification:OutdoorAir | SZ DSOA T NE Apartment | Outdoor_Air_Flow_per_Zone_Floor_Area | 0
Oth-OECD | RT | ZEB | DesignSpecification:OutdoorAir | SZ DSOA T N1 Apartment | Outdoor_Air_Flow_per_Zone_Floor_Area | 0
Oth-OECD | RT | ZEB | DesignSpecification:OutdoorAir | SZ DSOA T N2 Apartment | Outdoor_Air_Flow_per_Zone_Floor_Area | 0
Oth-OECD | RT | ZEB | DesignSpecification:OutdoorAir | SZ DSOA T S1 Apartment | Outdoor_Air_Flow_per_Zone_Floor_Area | 0
Oth-OECD | RT | ZEB | DesignSpecification:OutdoorAir | SZ DSOA T S2 Apartment | Outdoor_Air_Flow_per_Zone_Floor_Area | 0
Oth-OECD | RT | ZEB | DesignSpecification:OutdoorAir | SZ DSOA M2 SW Apartment | Outdoor_Air_Flow_per_Zone_Floor_Area | 0
Oth-OECD | RT | ZEB | DesignSpecification:OutdoorAir | SZ DSOA M2 NW Apartment | Outdoor_Air_Flow_per_Zone_Floor_Area | 0
Oth-OECD | RT | ZEB | DesignSpecification:OutdoorAir | SZ DSOA M2 SE Apartment | Outdoor_Air_Flow_per_Zone_Floor_Area | 0
Oth-OECD | RT | ZEB | DesignSpecification:OutdoorAir | SZ DSOA M2 NE Apartment | Outdoor_Air_Flow_per_Zone_Floor_Area | 0
Oth-OECD | RT | ZEB | DesignSpecification:OutdoorAir | SZ DSOA M2 N1 Apartment | Outdoor_Air_Flow_per_Zone_Floor_Area | 0
Oth-OECD | RT | ZEB | DesignSpecification:OutdoorAir | SZ DSOA M2 N2 Apartment | Outdoor_Air_Flow_per_Zone_Floor_Area | 0
Oth-OECD | RT | ZEB | DesignSpecification:OutdoorAir | SZ DSOA M2 S1 Apartment | Outdoor_Air_Flow_per_Zone_Floor_Area | 0
Oth-OECD | RT | ZEB | DesignSpecification:OutdoorAir | SZ DSOA M2 S2 Apartment | Outdoor_Air_Flow_per_Zone_Floor_Area | 0
Oth-R32EU-H | RT | ZEB | DesignSpecification:OutdoorAir | SZ DSOA G SW Apartment | Outdoor_Air_Flow_per_Zone_Floor_Area | 0
Oth-R32EU-H | RT | ZEB | DesignSpecification:OutdoorAir | SZ DSOA G NW Apartment | Outdoor_Air_Flow_per_Zone_Floor_Area | 0
Oth-R32EU-H | RT | ZEB | DesignSpecification:OutdoorAir | SZ DSOA Office | Outdoor_Air_Flow_per_Zone_Floor_Area | 0
Oth-R32EU-H | RT | ZEB | DesignSpecification:OutdoorAir | SZ DSOA G NE Apartment | Outdoor_Air_Flow_per_Zone_Floor_Area | 0
Oth-R32EU-H | RT | ZEB | DesignSpecification:OutdoorAir | SZ DSOA G N1 Apartment | Outdoor_Air_Flow_per_Zone_Floor_Area | 0
Oth-R32EU-H | RT | ZEB | DesignSpecification:OutdoorAir | SZ DSOA G N2 Apartment | Outdoor_Air_Flow_per_Zone_Floor_Area | 0
Oth-R32EU-H | RT | ZEB | DesignSpecification:OutdoorAir | SZ DSOA G S1 Apartment | Outdoor_Air_Flow_per_Zone_Floor_Area | 0
Oth-R32EU-H | RT | ZEB | DesignSpecification:OutdoorAir | SZ DSOA G S2 Apartment | Outdoor_Air_Flow_per_Zone_Floor_Area | 0
Oth-R32EU-H | RT | ZEB | DesignSpecification:OutdoorAir | SZ DSOA M SW Apartment | Outdoor_Air_Flow_per_Zone_Floor_Area | 0
Oth-R32EU-H | RT | ZEB | DesignSpecification:OutdoorAir | SZ DSOA M NW Apartment | Outdoor_Air_Flow_per_Zone_Floor_Area | 0
Oth-R32EU-H | RT | ZEB | DesignSpecification:OutdoorAir | SZ DSOA M SE Apartment | Outdoor_Air_Flow_per_Zone_Floor_Area | 0
Oth-R32EU-H | RT | ZEB | DesignSpecification:OutdoorAir | SZ DSOA M NE Apartment | Outdoor_Air_Flow_per_Zone_Floor_Area | 0
Oth-R32EU-H | RT | ZEB | DesignSpecification:OutdoorAir | SZ DSOA M N1 Apartment | Outdoor_Air_Flow_per_Zone_Floor_Area | 0
Oth-R32EU-H | RT | ZEB | DesignSpecification:OutdoorAir | SZ DSOA M N2 Apartment | Outdoor_Air_Flow_per_Zone_Floor_Area | 0
Oth-R32EU-H | RT | ZEB | DesignSpecification:OutdoorAir | SZ DSOA M S1 Apartment | Outdoor_Air_Flow_per_Zone_Floor_Area | 0
Oth-R32EU-H | RT | ZEB | DesignSpecification:OutdoorAir | SZ DSOA M S2 Apartment | Outdoor_Air_Flow_per_Zone_Floor_Area | 0
Oth-R32EU-H | RT | ZEB | DesignSpecification:OutdoorAir | SZ DSOA T SW Apartment | Outdoor_Air_Flow_per_Zone_Floor_Area | 0
Oth-R32EU-H | RT | ZEB | DesignSpecification:OutdoorAir | SZ DSOA T NW Apartment | Outdoor_Air_Flow_per_Zone_Floor_Area | 0
Oth-R32EU-H | RT | ZEB | DesignSpecification:OutdoorAir | SZ DSOA T SE Apartment | Outdoor_Air_Flow_per_Zone_Floor_Area | 0
Oth-R32EU-H | RT | ZEB | DesignSpecification:OutdoorAir | SZ DSOA T NE Apartment | Outdoor_Air_Flow_per_Zone_Floor_Area | 0
Oth-R32EU-H | RT | ZEB | DesignSpecification:OutdoorAir | SZ DSOA T N1 Apartment | Outdoor_Air_Flow_per_Zone_Floor_Area | 0
Oth-R32EU-H | RT | ZEB | DesignSpecification:OutdoorAir | SZ DSOA T N2 Apartment | Outdoor_Air_Flow_per_Zone_Floor_Area | 0
Oth-R32EU-H | RT | ZEB | DesignSpecification:OutdoorAir | SZ DSOA T S1 Apartment | Outdoor_Air_Flow_per_Zone_Floor_Area | 0
Oth-R32EU-H | RT | ZEB | DesignSpecification:OutdoorAir | SZ DSOA T S2 Apartment | Outdoor_Air_Flow_per_Zone_Floor_Area | 0
Oth-R32EU-H | RT | ZEB | DesignSpecification:OutdoorAir | SZ DSOA M2 SW Apartment | Outdoor_Air_Flow_per_Zone_Floor_Area | 0
Oth-R32EU-H | RT | ZEB | DesignSpecification:OutdoorAir | SZ DSOA M2 NW Apartment | Outdoor_Air_Flow_per_Zone_Floor_Area | 0
Oth-R32EU-H | RT | ZEB | DesignSpecification:OutdoorAir | SZ DSOA M2 SE Apartment | Outdoor_Air_Flow_per_Zone_Floor_Area | 0
Oth-R32EU-H | RT | ZEB | DesignSpecification:OutdoorAir | SZ DSOA M2 NE Apartment | Outdoor_Air_Flow_per_Zone_Floor_Area | 0
Oth-R32EU-H | RT | ZEB | DesignSpecification:OutdoorAir | SZ DSOA M2 N1 Apartment | Outdoor_Air_Flow_per_Zone_Floor_Area | 0
Oth-R32EU-H | RT | ZEB | DesignSpecification:OutdoorAir | SZ DSOA M2 N2 Apartment | Outdoor_Air_Flow_per_Zone_Floor_Area | 0
Oth-R32EU-H | RT | ZEB | DesignSpecification:OutdoorAir | SZ DSOA M2 S1 Apartment | Outdoor_Air_Flow_per_Zone_Floor_Area | 0
Oth-R32EU-H | RT | ZEB | DesignSpecification:OutdoorAir | SZ DSOA M2 S2 Apartment | Outdoor_Air_Flow_per_Zone_Floor_Area | 0
Oth-R32EU15 | RT | ZEB | DesignSpecification:OutdoorAir | SZ DSOA G SW Apartment | Outdoor_Air_Flow_per_Zone_Floor_Area | 0
Oth-R32EU15 | RT | ZEB | DesignSpecification:OutdoorAir | SZ DSOA G NW Apartment | Outdoor_Air_Flow_per_Zone_Floor_Area | 0
Oth-R32EU15 | RT | ZEB | DesignSpecification:OutdoorAir | SZ DSOA Office | Outdoor_Air_Flow_per_Zone_Floor_Area | 0
Oth-R32EU15 | RT | ZEB | DesignSpecification:OutdoorAir | SZ DSOA G NE Apartment | Outdoor_Air_Flow_per_Zone_Floor_Area | 0
Oth-R32EU15 | RT | ZEB | DesignSpecification:OutdoorAir | SZ DSOA G N1 Apartment | Outdoor_Air_Flow_per_Zone_Floor_Area | 0
Oth-R32EU15 | RT | ZEB | DesignSpecification:OutdoorAir | SZ DSOA G N2 Apartment | Outdoor_Air_Flow_per_Zone_Floor_Area | 0
Oth-R32EU15 | RT | ZEB | DesignSpecification:OutdoorAir | SZ DSOA G S1 Apartment | Outdoor_Air_Flow_per_Zone_Floor_Area | 0
Oth-R32EU15 | RT | ZEB | DesignSpecification:OutdoorAir | SZ DSOA G S2 Apartment | Outdoor_Air_Flow_per_Zone_Floor_Area | 0
Oth-R32EU15 | RT | ZEB | DesignSpecification:OutdoorAir | SZ DSOA M SW Apartment | Outdoor_Air_Flow_per_Zone_Floor_Area | 0
Oth-R32EU15 | RT | ZEB | DesignSpecification:OutdoorAir | SZ DSOA M NW Apartment | Outdoor_Air_Flow_per_Zone_Floor_Area | 0
Oth-R32EU15 | RT | ZEB | DesignSpecification:OutdoorAir | SZ DSOA M SE Apartment | Outdoor_Air_Flow_per_Zone_Floor_Area | 0
Oth-R32EU15 | RT | ZEB | DesignSpecification:OutdoorAir | SZ DSOA M NE Apartment | Outdoor_Air_Flow_per_Zone_Floor_Area | 0
Oth-R32EU15 | RT | ZEB | DesignSpecification:OutdoorAir | SZ DSOA M N1 Apartment | Outdoor_Air_Flow_per_Zone_Floor_Area | 0
Oth-R32EU15 | RT | ZEB | DesignSpecification:OutdoorAir | SZ DSOA M N2 Apartment | Outdoor_Air_Flow_per_Zone_Floor_Area | 0
Oth-R32EU15 | RT | ZEB | DesignSpecification:OutdoorAir | SZ DSOA M S1 Apartment | Outdoor_Air_Flow_per_Zone_Floor_Area | 0
Oth-R32EU15 | RT | ZEB | DesignSpecification:OutdoorAir | SZ DSOA M S2 Apartment | Outdoor_Air_Flow_per_Zone_Floor_Area | 0
Oth-R32EU15 | RT | ZEB | DesignSpecification:OutdoorAir | SZ DSOA T SW Apartment | Outdoor_Air_Flow_per_Zone_Floor_Area | 0
Oth-R32EU15 | RT | ZEB | DesignSpecification:OutdoorAir | SZ DSOA T NW Apartment | Outdoor_Air_Flow_per_Zone_Floor_Area | 0
Oth-R32EU15 | RT | ZEB | DesignSpecification:OutdoorAir | SZ DSOA T SE Apartment | Outdoor_Air_Flow_per_Zone_Floor_Area | 0
Oth-R32EU15 | RT | ZEB | DesignSpecification:OutdoorAir | SZ DSOA T NE Apartment | Outdoor_Air_Flow_per_Zone_Floor_Area | 0
Oth-R32EU15 | RT | ZEB | DesignSpecification:OutdoorAir | SZ DSOA T N1 Apartment | Outdoor_Air_Flow_per_Zone_Floor_Area | 0
Oth-R32EU15 | RT | ZEB | DesignSpecification:OutdoorAir | SZ DSOA T N2 Apartment | Outdoor_Air_Flow_per_Zone_Floor_Area | 0
Oth-R32EU15 | RT | ZEB | DesignSpecification:OutdoorAir | SZ DSOA T S1 Apartment | Outdoor_Air_Flow_per_Zone_Floor_Area | 0
Oth-R32EU15 | RT | ZEB | DesignSpecification:OutdoorAir | SZ DSOA T S2 Apartment | Outdoor_Air_Flow_per_Zone_Floor_Area | 0
Oth-R32EU15 | RT | ZEB | DesignSpecification:OutdoorAir | SZ DSOA M2 SW Apartment | Outdoor_Air_Flow_per_Zone_Floor_Area | 0
Oth-R32EU15 | RT | ZEB | DesignSpecification:OutdoorAir | SZ DSOA M2 NW Apartment | Outdoor_Air_Flow_per_Zone_Floor_Area | 0
Oth-R32EU15 | RT | ZEB | DesignSpecification:OutdoorAir | SZ DSOA M2 SE Apartment | Outdoor_Air_Flow_per_Zone_Floor_Area | 0
Oth-R32EU15 | RT | ZEB | DesignSpecification:OutdoorAir | SZ DSOA M2 NE Apartment | Outdoor_Air_Flow_per_Zone_Floor_Area | 0
Oth-R32EU15 | RT | ZEB | DesignSpecification:OutdoorAir | SZ DSOA M2 N1 Apartment | Outdoor_Air_Flow_per_Zone_Floor_Area | 0
Oth-R32EU15 | RT | ZEB | DesignSpecification:OutdoorAir | SZ DSOA M2 N2 Apartment | Outdoor_Air_Flow_per_Zone_Floor_Area | 0
Oth-R32EU15 | RT | ZEB | DesignSpecification:OutdoorAir | SZ DSOA M2 S1 Apartment | Outdoor_Air_Flow_per_Zone_Floor_Area | 0
Oth-R32EU15 | RT | ZEB | DesignSpecification:OutdoorAir | SZ DSOA M2 S2 Apartment | Outdoor_Air_Flow_per_Zone_Floor_Area | 0
Oth-REF | RT | ZEB | DesignSpecification:OutdoorAir | SZ DSOA G SW Apartment | Outdoor_Air_Flow_per_Zone_Floor_Area | 0
Oth-REF | RT | ZEB | DesignSpecification:OutdoorAir | SZ DSOA G NW Apartment | Outdoor_Air_Flow_per_Zone_Floor_Area | 0
Oth-REF | RT | ZEB | DesignSpecification:OutdoorAir | SZ DSOA Office | Outdoor_Air_Flow_per_Zone_Floor_Area | 0
Oth-REF | RT | ZEB | DesignSpecification:OutdoorAir | SZ DSOA G NE Apartment | Outdoor_Air_Flow_per_Zone_Floor_Area | 0
Oth-REF | RT | ZEB | DesignSpecification:OutdoorAir | SZ DSOA G N1 Apartment | Outdoor_Air_Flow_per_Zone_Floor_Area | 0
Oth-REF | RT | ZEB | DesignSpecification:OutdoorAir | SZ DSOA G N2 Apartment | Outdoor_Air_Flow_per_Zone_Floor_Area | 0
Oth-REF | RT | ZEB | DesignSpecification:OutdoorAir | SZ DSOA G S1 Apartment | Outdoor_Air_Flow_per_Zone_Floor_Area | 0
Oth-REF | RT | ZEB | DesignSpecification:OutdoorAir | SZ DSOA G S2 Apartment | Outdoor_Air_Flow_per_Zone_Floor_Area | 0
Oth-REF | RT | ZEB | DesignSpecification:OutdoorAir | SZ DSOA M SW Apartment | Outdoor_Air_Flow_per_Zone_Floor_Area | 0
Oth-REF | RT | ZEB | DesignSpecification:OutdoorAir | SZ DSOA M NW Apartment | Outdoor_Air_Flow_per_Zone_Floor_Area | 0
Oth-REF | RT | ZEB | DesignSpecification:OutdoorAir | SZ DSOA M SE Apartment | Outdoor_Air_Flow_per_Zone_Floor_Area | 0
Oth-REF | RT | ZEB | DesignSpecification:OutdoorAir | SZ DSOA M NE Apartment | Outdoor_Air_Flow_per_Zone_Floor_Area | 0
Oth-REF | RT | ZEB | DesignSpecification:OutdoorAir | SZ DSOA M N1 Apartment | Outdoor_Air_Flow_per_Zone_Floor_Area | 0
Oth-REF | RT | ZEB | DesignSpecification:OutdoorAir | SZ DSOA M N2 Apartment | Outdoor_Air_Flow_per_Zone_Floor_Area | 0
Oth-REF | RT | ZEB | DesignSpecification:OutdoorAir | SZ DSOA M S1 Apartment | Outdoor_Air_Flow_per_Zone_Floor_Area | 0
Oth-REF | RT | ZEB | DesignSpecification:OutdoorAir | SZ DSOA M S2 Apartment | Outdoor_Air_Flow_per_Zone_Floor_Area | 0
Oth-REF | RT | ZEB | DesignSpecification:OutdoorAir | SZ DSOA T SW Apartment | Outdoor_Air_Flow_per_Zone_Floor_Area | 0
Oth-REF | RT | ZEB | DesignSpecification:OutdoorAir | SZ DSOA T NW Apartment | Outdoor_Air_Flow_per_Zone_Floor_Area | 0
Oth-REF | RT | ZEB | DesignSpecification:OutdoorAir | SZ DSOA T SE Apartment | Outdoor_Air_Flow_per_Zone_Floor_Area | 0
Oth-REF | RT | ZEB | DesignSpecification:OutdoorAir | SZ DSOA T NE Apartment | Outdoor_Air_Flow_per_Zone_Floor_Area | 0
Oth-REF | RT | ZEB | DesignSpecification:OutdoorAir | SZ DSOA T N1 Apartment | Outdoor_Air_Flow_per_Zone_Floor_Area | 0
Oth-REF | RT | ZEB | DesignSpecification:OutdoorAir | SZ DSOA T N2 Apartment | Outdoor_Air_Flow_per_Zone_Floor_Area | 0
Oth-REF | RT | ZEB | DesignSpecification:OutdoorAir | SZ DSOA T S1 Apartment | Outdoor_Air_Flow_per_Zone_Floor_Area | 0
Oth-REF | RT | ZEB | DesignSpecification:OutdoorAir | SZ DSOA T S2 Apartment | Outdoor_Air_Flow_per_Zone_Floor_Area | 0
Oth-REF | RT | ZEB | DesignSpecification:OutdoorAir | SZ DSOA M2 SW Apartment | Outdoor_Air_Flow_per_Zone_Floor_Area | 0
Oth-REF | RT | ZEB | DesignSpecification:OutdoorAir | SZ DSOA M2 NW Apartment | Outdoor_Air_Flow_per_Zone_Floor_Area | 0
Oth-REF | RT | ZEB | DesignSpecification:OutdoorAir | SZ DSOA M2 SE Apartment | Outdoor_Air_Flow_per_Zone_Floor_Area | 0
Oth-REF | RT | ZEB | DesignSpecification:OutdoorAir | SZ DSOA M2 NE Apartment | Outdoor_Air_Flow_per_Zone_Floor_Area | 0
Oth-REF | RT | ZEB | DesignSpecification:OutdoorAir | SZ DSOA M2 N1 Apartment | Outdoor_Air_Flow_per_Zone_Floor_Area | 0
Oth-REF | RT | ZEB | DesignSpecification:OutdoorAir | SZ DSOA M2 N2 Apartment | Outdoor_Air_Flow_per_Zone_Floor_Area | 0
Oth-REF | RT | ZEB | DesignSpecification:OutdoorAir | SZ DSOA M2 S1 Apartment | Outdoor_Air_Flow_per_Zone_Floor_Area | 0
Oth-REF | RT | ZEB | DesignSpecification:OutdoorAir | SZ DSOA M2 S2 Apartment | Outdoor_Air_Flow_per_Zone_Floor_Area | 0
R32EU12-M | RT | ZEB | DesignSpecification:OutdoorAir | SZ DSOA G SW Apartment | Outdoor_Air_Flow_per_Zone_Floor_Area | 0
R32EU12-M | RT | ZEB | DesignSpecification:OutdoorAir | SZ DSOA G NW Apartment | Outdoor_Air_Flow_per_Zone_Floor_Area | 0
R32EU12-M | RT | ZEB | DesignSpecification:OutdoorAir | SZ DSOA Office | Outdoor_Air_Flow_per_Zone_Floor_Area | 0
R32EU12-M | RT | ZEB | DesignSpecification:OutdoorAir | SZ DSOA G NE Apartment | Outdoor_Air_Flow_per_Zone_Floor_Area | 0
R32EU12-M | RT | ZEB | DesignSpecification:OutdoorAir | SZ DSOA G N1 Apartment | Outdoor_Air_Flow_per_Zone_Floor_Area | 0
R32EU12-M | RT | ZEB | DesignSpecification:OutdoorAir | SZ DSOA G N2 Apartment | Outdoor_Air_Flow_per_Zone_Floor_Area | 0
R32EU12-M | RT | ZEB | DesignSpecification:OutdoorAir | SZ DSOA G S1 Apartment | Outdoor_Air_Flow_per_Zone_Floor_Area | 0
R32EU12-M | RT | ZEB | DesignSpecification:OutdoorAir | SZ DSOA G S2 Apartment | Outdoor_Air_Flow_per_Zone_Floor_Area | 0
R32EU12-M | RT | ZEB | DesignSpecification:OutdoorAir | SZ DSOA M SW Apartment | Outdoor_Air_Flow_per_Zone_Floor_Area | 0
R32EU12-M | RT | ZEB | DesignSpecification:OutdoorAir | SZ DSOA M NW Apartment | Outdoor_Air_Flow_per_Zone_Floor_Area | 0
R32EU12-M | RT | ZEB | DesignSpecification:OutdoorAir | SZ DSOA M SE Apartment | Outdoor_Air_Flow_per_Zone_Floor_Area | 0
R32EU12-M | RT | ZEB | DesignSpecification:OutdoorAir | SZ DSOA M NE Apartment | Outdoor_Air_Flow_per_Zone_Floor_Area | 0
R32EU12-M | RT | ZEB | DesignSpecification:OutdoorAir | SZ DSOA M N1 Apartment | Outdoor_Air_Flow_per_Zone_Floor_Area | 0
R32EU12-M | RT | ZEB | DesignSpecification:OutdoorAir | SZ DSOA M N2 Apartment | Outdoor_Air_Flow_per_Zone_Floor_Area | 0
R32EU12-M | RT | ZEB | DesignSpecification:OutdoorAir | SZ DSOA M S1 Apartment | Outdoor_Air_Flow_per_Zone_Floor_Area | 0
R32EU12-M | RT | ZEB | DesignSpecification:OutdoorAir | SZ DSOA M S2 Apartment | Outdoor_Air_Flow_per_Zone_Floor_Area | 0
R32EU12-M | RT | ZEB | DesignSpecification:OutdoorAir | SZ DSOA T SW Apartment | Outdoor_Air_Flow_per_Zone_Floor_Area | 0
R32EU12-M | RT | ZEB | DesignSpecification:OutdoorAir | SZ DSOA T NW Apartment | Outdoor_Air_Flow_per_Zone_Floor_Area | 0
R32EU12-M | RT | ZEB | DesignSpecification:OutdoorAir | SZ DSOA T SE Apartment | Outdoor_Air_Flow_per_Zone_Floor_Area | 0
R32EU12-M | RT | ZEB | DesignSpecification:OutdoorAir | SZ DSOA T NE Apartment | Outdoor_Air_Flow_per_Zone_Floor_Area | 0
R32EU12-M | RT | ZEB | DesignSpecification:OutdoorAir | SZ DSOA T N1 Apartment | Outdoor_Air_Flow_per_Zone_Floor_Area | 0
R32EU12-M | RT | ZEB | DesignSpecification:OutdoorAir | SZ DSOA T N2 Apartment | Outdoor_Air_Flow_per_Zone_Floor_Area | 0
R32EU12-M | RT | ZEB | DesignSpecification:OutdoorAir | SZ DSOA T S1 Apartment | Outdoor_Air_Flow_per_Zone_Floor_Area | 0
R32EU12-M | RT | ZEB | DesignSpecification:OutdoorAir | SZ DSOA T S2 Apartment | Outdoor_Air_Flow_per_Zone_Floor_Area | 0
R32EU12-M | RT | ZEB | DesignSpecification:OutdoorAir | SZ DSOA M2 SW Apartment | Outdoor_Air_Flow_per_Zone_Floor_Area | 0
R32EU12-M | RT | ZEB | DesignSpecification:OutdoorAir | SZ DSOA M2 NW Apartment | Outdoor_Air_Flow_per_Zone_Floor_Area | 0
R32EU12-M | RT | ZEB | DesignSpecification:OutdoorAir | SZ DSOA M2 SE Apartment | Outdoor_Air_Flow_per_Zone_Floor_Area | 0
R32EU12-M | RT | ZEB | DesignSpecification:OutdoorAir | SZ DSOA M2 NE Apartment | Outdoor_Air_Flow_per_Zone_Floor_Area | 0
R32EU12-M | RT | ZEB | DesignSpecification:OutdoorAir | SZ DSOA M2 N1 Apartment | Outdoor_Air_Flow_per_Zone_Floor_Area | 0
R32EU12-M | RT | ZEB | DesignSpecification:OutdoorAir | SZ DSOA M2 N2 Apartment | Outdoor_Air_Flow_per_Zone_Floor_Area | 0
R32EU12-M | RT | ZEB | DesignSpecification:OutdoorAir | SZ DSOA M2 S1 Apartment | Outdoor_Air_Flow_per_Zone_Floor_Area | 0
R32EU12-M | RT | ZEB | DesignSpecification:OutdoorAir | SZ DSOA M2 S2 Apartment | Outdoor_Air_Flow_per_Zone_Floor_Area | 0
UK | RT | ZEB | DesignSpecification:OutdoorAir | SZ DSOA G SW Apartment | Outdoor_Air_Flow_per_Zone_Floor_Area | 0
UK | RT | ZEB | DesignSpecification:OutdoorAir | SZ DSOA G NW Apartment | Outdoor_Air_Flow_per_Zone_Floor_Area | 0
UK | RT | ZEB | DesignSpecification:OutdoorAir | SZ DSOA Office | Outdoor_Air_Flow_per_Zone_Floor_Area | 0
UK | RT | ZEB | DesignSpecification:OutdoorAir | SZ DSOA G NE Apartment | Outdoor_Air_Flow_per_Zone_Floor_Area | 0
UK | RT | ZEB | DesignSpecification:OutdoorAir | SZ DSOA G N1 Apartment | Outdoor_Air_Flow_per_Zone_Floor_Area | 0
UK | RT | ZEB | DesignSpecification:OutdoorAir | SZ DSOA G N2 Apartment | Outdoor_Air_Flow_per_Zone_Floor_Area | 0
UK | RT | ZEB | DesignSpecification:OutdoorAir | SZ DSOA G S1 Apartment | Outdoor_Air_Flow_per_Zone_Floor_Area | 0
UK | RT | ZEB | DesignSpecification:OutdoorAir | SZ DSOA G S2 Apartment | Outdoor_Air_Flow_per_Zone_Floor_Area | 0
UK | RT | ZEB | DesignSpecification:OutdoorAir | SZ DSOA M SW Apartment | Outdoor_Air_Flow_per_Zone_Floor_Area | 0
UK | RT | ZEB | DesignSpecification:OutdoorAir | SZ DSOA M NW Apartment | Outdoor_Air_Flow_per_Zone_Floor_Area | 0
UK | RT | ZEB | DesignSpecification:OutdoorAir | SZ DSOA M SE Apartment | Outdoor_Air_Flow_per_Zone_Floor_Area | 0
UK | RT | ZEB | DesignSpecification:OutdoorAir | SZ DSOA M NE Apartment | Outdoor_Air_Flow_per_Zone_Floor_Area | 0
UK | RT | ZEB | DesignSpecification:OutdoorAir | SZ DSOA M N1 Apartment | Outdoor_Air_Flow_per_Zone_Floor_Area | 0
UK | RT | ZEB | DesignSpecification:OutdoorAir | SZ DSOA M N2 Apartment | Outdoor_Air_Flow_per_Zone_Floor_Area | 0
UK | RT | ZEB | DesignSpecification:OutdoorAir | SZ DSOA M S1 Apartment | Outdoor_Air_Flow_per_Zone_Floor_Area | 0
UK | RT | ZEB | DesignSpecification:OutdoorAir | SZ DSOA M S2 Apartment | Outdoor_Air_Flow_per_Zone_Floor_Area | 0
UK | RT | ZEB | DesignSpecification:OutdoorAir | SZ DSOA T SW Apartment | Outdoor_Air_Flow_per_Zone_Floor_Area | 0
UK | RT | ZEB | DesignSpecification:OutdoorAir | SZ DSOA T NW Apartment | Outdoor_Air_Flow_per_Zone_Floor_Area | 0
UK | RT | ZEB | DesignSpecification:OutdoorAir | SZ DSOA T SE Apartment | Outdoor_Air_Flow_per_Zone_Floor_Area | 0
UK | RT | ZEB | DesignSpecification:OutdoorAir | SZ DSOA T NE Apartment | Outdoor_Air_Flow_per_Zone_Floor_Area | 0
UK | RT | ZEB | DesignSpecification:OutdoorAir | SZ DSOA T N1 Apartment | Outdoor_Air_Flow_per_Zone_Floor_Area | 0
UK | RT | ZEB | DesignSpecification:OutdoorAir | SZ DSOA T N2 Apartment | Outdoor_Air_Flow_per_Zone_Floor_Area | 0
UK | RT | ZEB | DesignSpecification:OutdoorAir | SZ DSOA T S1 Apartment | Outdoor_Air_Flow_per_Zone_Floor_Area | 0
UK | RT | ZEB | DesignSpecification:OutdoorAir | SZ DSOA T S2 Apartment | Outdoor_Air_Flow_per_Zone_Floor_Area | 0
UK | RT | ZEB | DesignSpecification:OutdoorAir | SZ DSOA M2 SW Apartment | Outdoor_Air_Flow_per_Zone_Floor_Area | 0
UK | RT | ZEB | DesignSpecification:OutdoorAir | SZ DSOA M2 NW Apartment | Outdoor_Air_Flow_per_Zone_Floor_Area | 0
UK | RT | ZEB | DesignSpecification:OutdoorAir | SZ DSOA M2 SE Apartment | Outdoor_Air_Flow_per_Zone_Floor_Area | 0
UK | RT | ZEB | DesignSpecification:OutdoorAir | SZ DSOA M2 NE Apartment | Outdoor_Air_Flow_per_Zone_Floor_Area | 0
UK | RT | ZEB | DesignSpecification:OutdoorAir | SZ DSOA M2 N1 Apartment | Outdoor_Air_Flow_per_Zone_Floor_Area | 0
UK | RT | ZEB | DesignSpecification:OutdoorAir | SZ DSOA M2 N2 Apartment | Outdoor_Air_Flow_per_Zone_Floor_Area | 0
UK | RT | ZEB | DesignSpecification:OutdoorAir | SZ DSOA M2 S1 Apartment | Outdoor_Air_Flow_per_Zone_Floor_Area | 0
UK | RT | ZEB | DesignSpecification:OutdoorAir | SZ DSOA M2 S2 Apartment | Outdoor_Air_Flow_per_Zone_Floor_Area | 0
Oth-MAF-Sub-Sahara | MFH | efficient | Construction | window_w_blinds | Layer_2 | Glass-en-efficient
Oth-MAF-Sub-Sahara | MFH | non-standard | Construction | window_w_blinds | Layer_2 | Glass-en-non-standard
Oth-MAF-Sub-Sahara | MFH | ZEB | Construction | window_w_blinds | Layer_2 | Glass-en-ZEB
Oth-MAF-Sub-Sahara | SFH | efficient | Construction | window_w_blinds | Outside_Layer | Glass-en-efficient
Oth-MAF-Sub-Sahara | SFH | non-standard | Construction | window_w_blinds | Outside_Layer | Glass-en-non-standard
Oth-MAF-Sub-Sahara | SFH | ZEB | Construction | window_w_blinds | Outside_Layer | Glass-en-ZEB
Oth-MAF-Sub-Sahara | SFH | ZEB | ZoneVentilation:DesignFlowRate | Ventilation_unit1 | Design_Flow_Rate | 0.014165
Oth-MAF-Sub-Sahara | SFH | efficient | ZoneInfiltration:EffectiveLeakageArea | Living_ShermanGrimsrud_unit1 | Effective_Air_Leakage_Area | 361
Oth-MAF-Sub-Sahara | SFH | non-standard | ZoneInfiltration:EffectiveLeakageArea | Living_ShermanGrimsrud_unit1 | Effective_Air_Leakage_Area | 1250.6
Oth-MAF-Sub-Sahara | SFH | standard | ZoneInfiltration:EffectiveLeakageArea | Living_ShermanGrimsrud_unit1 | Effective_Air_Leakage_Area | 962.7
Oth-MAF-Sub-Sahara | SFH | ZEB | ZoneInfiltration:EffectiveLeakageArea | Living_ShermanGrimsrud_unit1 | Effective_Air_Leakage_Area | 180.5
Oth-MAF-Sub-Sahara | MFH | efficient | ZoneInfiltration:EffectiveLeakageArea | AtticVent | Effective_Air_Leakage_Area | 3330
Oth-MAF-Sub-Sahara | MFH | non-standard | ZoneInfiltration:EffectiveLeakageArea | AtticVent | Effective_Air_Leakage_Area | 3330
Oth-MAF-Sub-Sahara | MFH | standard | ZoneInfiltration:EffectiveLeakageArea | AtticVent | Effective_Air_Leakage_Area | 3330
Oth-MAF-Sub-Sahara | MFH | ZEB | ZoneInfiltration:EffectiveLeakageArea | AtticVent | Effective_Air_Leakage_Area | 3330
Oth-MAF-Sub-Sahara | MFH | efficient | ZoneInfiltration:EffectiveLeakageArea | Living_ShermanGrimsrud_unit1_FrontRow_BottomFloor | Effective_Air_Leakage_Area | 107
Oth-MAF-Sub-Sahara | MFH | non-standard | ZoneInfiltration:EffectiveLeakageArea | Living_ShermanGrimsrud_unit1_FrontRow_BottomFloor | Effective_Air_Leakage_Area | 325
Oth-MAF-Sub-Sahara | MFH | standard | ZoneInfiltration:EffectiveLeakageArea | Living_ShermanGrimsrud_unit1_FrontRow_BottomFloor | Effective_Air_Leakage_Area | 250
Oth-MAF-Sub-Sahara | MFH | ZEB | ZoneInfiltration:EffectiveLeakageArea | Living_ShermanGrimsrud_unit1_FrontRow_BottomFloor | Effective_Air_Leakage_Area | 53.5
Oth-MAF-Sub-Sahara | MFH | ZEB | ZoneVentilation:DesignFlowRate | Living_ShermanGrimsrud_unit1_FrontRow_BottomFloor | Design_Flow_Rate | 0.014165
Oth-MAF-Sub-Sahara | MFH | efficient | ZoneInfiltration:EffectiveLeakageArea | Living_ShermanGrimsrud_unit2_FrontRow_BottomFloor | Effective_Air_Leakage_Area | 107
Oth-MAF-Sub-Sahara | MFH | non-standard | ZoneInfiltration:EffectiveLeakageArea | Living_ShermanGrimsrud_unit2_FrontRow_BottomFloor | Effective_Air_Leakage_Area | 325
Oth-MAF-Sub-Sahara | MFH | standard | ZoneInfiltration:EffectiveLeakageArea | Living_ShermanGrimsrud_unit2_FrontRow_BottomFloor | Effective_Air_Leakage_Area | 250
Oth-MAF-Sub-Sahara | MFH | ZEB | ZoneInfiltration:EffectiveLeakageArea | Living_ShermanGrimsrud_unit2_FrontRow_BottomFloor | Effective_Air_Leakage_Area | 53.5
Oth-MAF-Sub-Sahara | MFH | ZEB | ZoneVentilation:DesignFlowRate | Living_ShermanGrimsrud_unit2_FrontRow_BottomFloor | Design_Flow_Rate | 0.014165
Oth-MAF-Sub-Sahara | MFH | efficient | ZoneInfiltration:EffectiveLeakageArea | Living_ShermanGrimsrud_unit3_FrontRow_BottomFloor | Effective_Air_Leakage_Area | 107
Oth-MAF-Sub-Sahara | MFH | non-standard | ZoneInfiltration:EffectiveLeakageArea | Living_ShermanGrimsrud_unit3_FrontRow_BottomFloor | Effective_Air_Leakage_Area | 325
Oth-MAF-Sub-Sahara | MFH | standard | ZoneInfiltration:EffectiveLeakageArea | Living_ShermanGrimsrud_unit3_FrontRow_BottomFloor | Effective_Air_Leakage_Area | 250
Oth-MAF-Sub-Sahara | MFH | ZEB | ZoneInfiltration:EffectiveLeakageArea | Living_ShermanGrimsrud_unit3_FrontRow_BottomFloor | Effective_Air_Leakage_Area | 53.5
Oth-MAF-Sub-Sahara | MFH | ZEB | ZoneVentilation:DesignFlowRate | Living_ShermanGrimsrud_unit3_FrontRow_BottomFloor | Design_Flow_Rate | 0.014165
Oth-MAF-Sub-Sahara | MFH | efficient | ZoneInfiltration:EffectiveLeakageArea | Living_ShermanGrimsrud_unit1_BackRow_BottomFloor | Effective_Air_Leakage_Area | 107
Oth-MAF-Sub-Sahara | MFH | non-standard | ZoneInfiltration:EffectiveLeakageArea | Living_ShermanGrimsrud_unit1_BackRow_BottomFloor | Effective_Air_Leakage_Area | 325
Oth-MAF-Sub-Sahara | MFH | standard | ZoneInfiltration:EffectiveLeakageArea | Living_ShermanGrimsrud_unit1_BackRow_BottomFloor | Effective_Air_Leakage_Area | 250
Oth-MAF-Sub-Sahara | MFH | ZEB | ZoneInfiltration:EffectiveLeakageArea | Living_ShermanGrimsrud_unit1_BackRow_BottomFloor | Effective_Air_Leakage_Area | 53.5
Oth-MAF-Sub-Sahara | MFH | ZEB | ZoneVentilation:DesignFlowRate | Living_ShermanGrimsrud_unit1_BackRow_BottomFloor | Design_Flow_Rate | 0.014165
Oth-MAF-Sub-Sahara | MFH | efficient | ZoneInfiltration:EffectiveLeakageArea | Living_ShermanGrimsrud_unit2_BackRow_BottomFloor | Effective_Air_Leakage_Area | 107
Oth-MAF-Sub-Sahara | MFH | non-standard | ZoneInfiltration:EffectiveLeakageArea | Living_ShermanGrimsrud_unit2_BackRow_BottomFloor | Effective_Air_Leakage_Area | 325
Oth-MAF-Sub-Sahara | MFH | standard | ZoneInfiltration:EffectiveLeakageArea | Living_ShermanGrimsrud_unit2_BackRow_BottomFloor | Effective_Air_Leakage_Area | 250
Oth-MAF-Sub-Sahara | MFH | ZEB | ZoneInfiltration:EffectiveLeakageArea | Living_ShermanGrimsrud_unit2_BackRow_BottomFloor | Effective_Air_Leakage_Area | 53.5
Oth-MAF-Sub-Sahara | MFH | ZEB | ZoneVentilation:DesignFlowRate | Living_ShermanGrimsrud_unit2_BackRow_BottomFloor | Design_Flow_Rate | 0.014165
Oth-MAF-Sub-Sahara | MFH | efficient | ZoneInfiltration:EffectiveLeakageArea | Living_ShermanGrimsrud_unit3_BackRow_BottomFloor | Effective_Air_Leakage_Area | 107
Oth-MAF-Sub-Sahara | MFH | non-standard | ZoneInfiltration:EffectiveLeakageArea | Living_ShermanGrimsrud_unit3_BackRow_BottomFloor | Effective_Air_Leakage_Area | 325
Oth-MAF-Sub-Sahara | MFH | standard | ZoneInfiltration:EffectiveLeakageArea | Living_ShermanGrimsrud_unit3_BackRow_BottomFloor | Effective_Air_Leakage_Area | 250
Oth-MAF-Sub-Sahara | MFH | ZEB | ZoneInfiltration:EffectiveLeakageArea | Living_ShermanGrimsrud_unit3_BackRow_BottomFloor | Effective_Air_Leakage_Area | 53.5
Oth-MAF-Sub-Sahara | MFH | ZEB | ZoneVentilation:DesignFlowRate | Living_ShermanGrimsrud_unit3_BackRow_BottomFloor | Design_Flow_Rate | 0.014165
Oth-MAF-Sub-Sahara | MFH | efficient | ZoneInfiltration:EffectiveLeakageArea | Living_ShermanGrimsrud_unit2_FrontRow_MiddleFloor | Effective_Air_Leakage_Area | 107
Oth-MAF-Sub-Sahara | MFH | non-standard | ZoneInfiltration:EffectiveLeakageArea | Living_ShermanGrimsrud_unit2_FrontRow_MiddleFloor | Effective_Air_Leakage_Area | 325
Oth-MAF-Sub-Sahara | MFH | standard | ZoneInfiltration:EffectiveLeakageArea | Living_ShermanGrimsrud_unit2_FrontRow_MiddleFloor | Effective_Air_Leakage_Area | 250
Oth-MAF-Sub-Sahara | MFH | ZEB | ZoneInfiltration:EffectiveLeakageArea | Living_ShermanGrimsrud_unit2_FrontRow_MiddleFloor | Effective_Air_Leakage_Area | 53.5
Oth-MAF-Sub-Sahara | MFH | ZEB | ZoneVentilation:DesignFlowRate | Living_ShermanGrimsrud_unit2_FrontRow_MiddleFloor | Design_Flow_Rate | 0.014165
Oth-MAF-Sub-Sahara | MFH | efficient | ZoneInfiltration:EffectiveLeakageArea | Living_ShermanGrimsrud_unit3_FrontRow_MiddleFloor | Effective_Air_Leakage_Area | 107
Oth-MAF-Sub-Sahara | MFH | non-standard | ZoneInfiltration:EffectiveLeakageArea | Living_ShermanGrimsrud_unit3_FrontRow_MiddleFloor | Effective_Air_Leakage_Area | 325
Oth-MAF-Sub-Sahara | MFH | standard | ZoneInfiltration:EffectiveLeakageArea | Living_ShermanGrimsrud_unit3_FrontRow_MiddleFloor | Effective_Air_Leakage_Area | 250
Oth-MAF-Sub-Sahara | MFH | ZEB | ZoneInfiltration:EffectiveLeakageArea | Living_ShermanGrimsrud_unit3_FrontRow_MiddleFloor | Effective_Air_Leakage_Area | 53.5
Oth-MAF-Sub-Sahara | MFH | ZEB | ZoneVentilation:DesignFlowRate | Living_ShermanGrimsrud_unit3_FrontRow_MiddleFloor | Design_Flow_Rate | 0.014165
Oth-MAF-Sub-Sahara | MFH | efficient | ZoneInfiltration:EffectiveLeakageArea | Living_ShermanGrimsrud_unit1_BackRow_MiddleFloor | Effective_Air_Leakage_Area | 107
Oth-MAF-Sub-Sahara | MFH | non-standard | ZoneInfiltration:EffectiveLeakageArea | Living_ShermanGrimsrud_unit1_BackRow_MiddleFloor | Effective_Air_Leakage_Area | 325
Oth-MAF-Sub-Sahara | MFH | standard | ZoneInfiltration:EffectiveLeakageArea | Living_ShermanGrimsrud_unit1_BackRow_MiddleFloor | Effective_Air_Leakage_Area | 250
Oth-MAF-Sub-Sahara | MFH | ZEB | ZoneInfiltration:EffectiveLeakageArea | Living_ShermanGrimsrud_unit1_BackRow_MiddleFloor | Effective_Air_Leakage_Area | 53.5
Oth-MAF-Sub-Sahara | MFH | ZEB | ZoneVentilation:DesignFlowRate | Living_ShermanGrimsrud_unit1_BackRow_MiddleFloor | Design_Flow_Rate | 0.014165
Oth-MAF-Sub-Sahara | MFH | efficient | ZoneInfiltration:EffectiveLeakageArea | Living_ShermanGrimsrud_unit2_BackRow_MiddleFloor | Effective_Air_Leakage_Area | 107
Oth-MAF-Sub-Sahara | MFH | non-standard | ZoneInfiltration:EffectiveLeakageArea | Living_ShermanGrimsrud_unit2_BackRow_MiddleFloor | Effective_Air_Leakage_Area | 325
Oth-MAF-Sub-Sahara | MFH | standard | ZoneInfiltration:EffectiveLeakageArea | Living_ShermanGrimsrud_unit2_BackRow_MiddleFloor | Effective_Air_Leakage_Area | 250
Oth-MAF-Sub-Sahara | MFH | ZEB | ZoneInfiltration:EffectiveLeakageArea | Living_ShermanGrimsrud_unit2_BackRow_MiddleFloor | Effective_Air_Leakage_Area | 53.5
Oth-MAF-Sub-Sahara | MFH | ZEB | ZoneVentilation:DesignFlowRate | Living_ShermanGrimsrud_unit2_BackRow_MiddleFloor | Design_Flow_Rate | 0.014165
Oth-MAF-Sub-Sahara | MFH | efficient | ZoneInfiltration:EffectiveLeakageArea | Living_ShermanGrimsrud_unit3_BackRow_MiddleFloor | Effective_Air_Leakage_Area | 107
Oth-MAF-Sub-Sahara | MFH | non-standard | ZoneInfiltration:EffectiveLeakageArea | Living_ShermanGrimsrud_unit3_BackRow_MiddleFloor | Effective_Air_Leakage_Area | 325
Oth-MAF-Sub-Sahara | MFH | standard | ZoneInfiltration:EffectiveLeakageArea | Living_ShermanGrimsrud_unit3_BackRow_MiddleFloor | Effective_Air_Leakage_Area | 250
Oth-MAF-Sub-Sahara | MFH | ZEB | ZoneInfiltration:EffectiveLeakageArea | Living_ShermanGrimsrud_unit3_BackRow_MiddleFloor | Effective_Air_Leakage_Area | 53.5
Oth-MAF-Sub-Sahara | MFH | ZEB | ZoneVentilation:DesignFlowRate | Living_ShermanGrimsrud_unit3_BackRow_MiddleFloor | Design_Flow_Rate | 0.014165
Oth-MAF-Sub-Sahara | MFH | efficient | ZoneInfiltration:EffectiveLeakageArea | Living_ShermanGrimsrud_unit1_FrontRow_TopFloor | Effective_Air_Leakage_Area | 107
Oth-MAF-Sub-Sahara | MFH | non-standard | ZoneInfiltration:EffectiveLeakageArea | Living_ShermanGrimsrud_unit1_FrontRow_TopFloor | Effective_Air_Leakage_Area | 325
Oth-MAF-Sub-Sahara | MFH | standard | ZoneInfiltration:EffectiveLeakageArea | Living_ShermanGrimsrud_unit1_FrontRow_TopFloor | Effective_Air_Leakage_Area | 250
Oth-MAF-Sub-Sahara | MFH | ZEB | ZoneInfiltration:EffectiveLeakageArea | Living_ShermanGrimsrud_unit1_FrontRow_TopFloor | Effective_Air_Leakage_Area | 53.5
Oth-MAF-Sub-Sahara | MFH | ZEB | ZoneVentilation:DesignFlowRate | Living_ShermanGrimsrud_unit1_FrontRow_TopFloor | Design_Flow_Rate | 0.014165
Oth-MAF-Sub-Sahara | MFH | efficient | ZoneInfiltration:EffectiveLeakageArea | Living_ShermanGrimsrud_unit2_FrontRow_TopFloor | Effective_Air_Leakage_Area | 107
Oth-MAF-Sub-Sahara | MFH | non-standard | ZoneInfiltration:EffectiveLeakageArea | Living_ShermanGrimsrud_unit2_FrontRow_TopFloor | Effective_Air_Leakage_Area | 325
Oth-MAF-Sub-Sahara | MFH | standard | ZoneInfiltration:EffectiveLeakageArea | Living_ShermanGrimsrud_unit2_FrontRow_TopFloor | Effective_Air_Leakage_Area | 250
Oth-MAF-Sub-Sahara | MFH | ZEB | ZoneInfiltration:EffectiveLeakageArea | Living_ShermanGrimsrud_unit2_FrontRow_TopFloor | Effective_Air_Leakage_Area | 53.5
Oth-MAF-Sub-Sahara | MFH | ZEB | ZoneVentilation:DesignFlowRate | Living_ShermanGrimsrud_unit2_FrontRow_TopFloor | Design_Flow_Rate | 0.014165
Oth-MAF-Sub-Sahara | MFH | efficient | ZoneInfiltration:EffectiveLeakageArea | Living_ShermanGrimsrud_unit3_FrontRow_TopFloor | Effective_Air_Leakage_Area | 107
Oth-MAF-Sub-Sahara | MFH | non-standard | ZoneInfiltration:EffectiveLeakageArea | Living_ShermanGrimsrud_unit3_FrontRow_TopFloor | Effective_Air_Leakage_Area | 325
Oth-MAF-Sub-Sahara | MFH | standard | ZoneInfiltration:EffectiveLeakageArea | Living_ShermanGrimsrud_unit3_FrontRow_TopFloor | Effective_Air_Leakage_Area | 250
Oth-MAF-Sub-Sahara | MFH | ZEB | ZoneInfiltration:EffectiveLeakageArea | Living_ShermanGrimsrud_unit3_FrontRow_TopFloor | Effective_Air_Leakage_Area | 53.5
Oth-MAF-Sub-Sahara | MFH | ZEB | ZoneVentilation:DesignFlowRate | Living_ShermanGrimsrud_unit3_FrontRow_TopFloor | Design_Flow_Rate | 0.014165
Oth-MAF-Sub-Sahara | RT | efficient | Construction | window_w_blinds | Layer_2 | Glass-en-efficient
Oth-MAF-Sub-Sahara | RT | non-standard | Construction | window_w_blinds | Layer_2 | Glass-en-non-standard
Oth-MAF-Sub-Sahara | RT | ZEB | Construction | window_w_blinds | Layer_2 | Glass-en-ZEB
Oth-MAF-Sub-Sahara | RT | non-standard | ZoneInfiltration:DesignFlowRate | G Corridor Infiltration | Air_Changes_per_Hour | 1.5
Oth-MAF-Sub-Sahara | RT | standard | ZoneInfiltration:DesignFlowRate | G Corridor Infiltration | Air_Changes_per_Hour | 1
Oth-MAF-Sub-Sahara | RT | efficient | ZoneInfiltration:DesignFlowRate | G Corridor Infiltration | Air_Changes_per_Hour | 0.45
Oth-MAF-Sub-Sahara | RT | ZEB | ZoneInfiltration:DesignFlowRate | G Corridor Infiltration | Air_Changes_per_Hour | 0.45
Oth-MAF-Sub-Sahara | RT | non-standard | ZoneInfiltration:DesignFlowRate | G N1 Apartment Infiltration | Air_Changes_per_Hour | 1.5
Oth-MAF-Sub-Sahara | RT | standard | ZoneInfiltration:DesignFlowRate | G N1 Apartment Infiltration | Air_Changes_per_Hour | 1
Oth-MAF-Sub-Sahara | RT | efficient | ZoneInfiltration:DesignFlowRate | G N1 Apartment Infiltration | Air_Changes_per_Hour | 0.45
Oth-MAF-Sub-Sahara | RT | ZEB | ZoneInfiltration:DesignFlowRate | G N1 Apartment Infiltration | Air_Changes_per_Hour | 0.45
Oth-MAF-Sub-Sahara | RT | non-standard | ZoneInfiltration:DesignFlowRate | G N2 Apartment Infiltration | Air_Changes_per_Hour | 1.5
Oth-MAF-Sub-Sahara | RT | standard | ZoneInfiltration:DesignFlowRate | G N2 Apartment Infiltration | Air_Changes_per_Hour | 1
Oth-MAF-Sub-Sahara | RT | efficient | ZoneInfiltration:DesignFlowRate | G N2 Apartment Infiltration | Air_Changes_per_Hour | 0.45
Oth-MAF-Sub-Sahara | RT | ZEB | ZoneInfiltration:DesignFlowRate | G N2 Apartment Infiltration | Air_Changes_per_Hour | 0.45
Oth-MAF-Sub-Sahara | RT | non-standard | ZoneInfiltration:DesignFlowRate | G NE Apartment Infiltration | Air_Changes_per_Hour | 1.5
Oth-MAF-Sub-Sahara | RT | standard | ZoneInfiltration:DesignFlowRate | G NE Apartment Infiltration | Air_Changes_per_Hour | 1
Oth-MAF-Sub-Sahara | RT | efficient | ZoneInfiltration:DesignFlowRate | G NE Apartment Infiltration | Air_Changes_per_Hour | 0.45
Oth-MAF-Sub-Sahara | RT | ZEB | ZoneInfiltration:DesignFlowRate | G NE Apartment Infiltration | Air_Changes_per_Hour | 0.45
Oth-MAF-Sub-Sahara | RT | non-standard | ZoneInfiltration:DesignFlowRate | G NW Apartment Infiltration | Air_Changes_per_Hour | 1.5
Oth-MAF-Sub-Sahara | RT | standard | ZoneInfiltration:DesignFlowRate | G NW Apartment Infiltration | Air_Changes_per_Hour | 1
Oth-MAF-Sub-Sahara | RT | efficient | ZoneInfiltration:DesignFlowRate | G NW Apartment Infiltration | Air_Changes_per_Hour | 0.45
Oth-MAF-Sub-Sahara | RT | ZEB | ZoneInfiltration:DesignFlowRate | G NW Apartment Infiltration | Air_Changes_per_Hour | 0.45
Oth-MAF-Sub-Sahara | RT | non-standard | ZoneInfiltration:DesignFlowRate | G S1 Apartment Infiltration | Air_Changes_per_Hour | 1.5
Oth-MAF-Sub-Sahara | RT | standard | ZoneInfiltration:DesignFlowRate | G S1 Apartment Infiltration | Air_Changes_per_Hour | 1
Oth-MAF-Sub-Sahara | RT | efficient | ZoneInfiltration:DesignFlowRate | G S1 Apartment Infiltration | Air_Changes_per_Hour | 0.45
Oth-MAF-Sub-Sahara | RT | ZEB | ZoneInfiltration:DesignFlowRate | G S1 Apartment Infiltration | Air_Changes_per_Hour | 0.45
Oth-MAF-Sub-Sahara | RT | non-standard | ZoneInfiltration:DesignFlowRate | G S2 Apartment Infiltration | Air_Changes_per_Hour | 1.5
Oth-MAF-Sub-Sahara | RT | standard | ZoneInfiltration:DesignFlowRate | G S2 Apartment Infiltration | Air_Changes_per_Hour | 1
Oth-MAF-Sub-Sahara | RT | efficient | ZoneInfiltration:DesignFlowRate | G S2 Apartment Infiltration | Air_Changes_per_Hour | 0.45
Oth-MAF-Sub-Sahara | RT | ZEB | ZoneInfiltration:DesignFlowRate | G S2 Apartment Infiltration | Air_Changes_per_Hour | 0.45
Oth-MAF-Sub-Sahara | RT | non-standard | ZoneInfiltration:DesignFlowRate | G SW Apartment Infiltration | Air_Changes_per_Hour | 1.5
Oth-MAF-Sub-Sahara | RT | standard | ZoneInfiltration:DesignFlowRate | G SW Apartment Infiltration | Air_Changes_per_Hour | 1
Oth-MAF-Sub-Sahara | RT | efficient | ZoneInfiltration:DesignFlowRate | G SW Apartment Infiltration | Air_Changes_per_Hour | 0.45
Oth-MAF-Sub-Sahara | RT | ZEB | ZoneInfiltration:DesignFlowRate | G SW Apartment Infiltration | Air_Changes_per_Hour | 0.45
Oth-MAF-Sub-Sahara | RT | non-standard | ZoneInfiltration:DesignFlowRate | M Corridor Infiltration | Air_Changes_per_Hour | 1.5
Oth-MAF-Sub-Sahara | RT | standard | ZoneInfiltration:DesignFlowRate | M Corridor Infiltration | Air_Changes_per_Hour | 1
Oth-MAF-Sub-Sahara | RT | efficient | ZoneInfiltration:DesignFlowRate | M Corridor Infiltration | Air_Changes_per_Hour | 0.45
Oth-MAF-Sub-Sahara | RT | ZEB | ZoneInfiltration:DesignFlowRate | M Corridor Infiltration | Air_Changes_per_Hour | 0.45
Oth-MAF-Sub-Sahara | RT | non-standard | ZoneInfiltration:DesignFlowRate | M N1 Apartment Infiltration | Air_Changes_per_Hour | 1.5
Oth-MAF-Sub-Sahara | RT | standard | ZoneInfiltration:DesignFlowRate | M N1 Apartment Infiltration | Air_Changes_per_Hour | 1
Oth-MAF-Sub-Sahara | RT | efficient | ZoneInfiltration:DesignFlowRate | M N1 Apartment Infiltration | Air_Changes_per_Hour | 0.45
Oth-MAF-Sub-Sahara | RT | ZEB | ZoneInfiltration:DesignFlowRate | M N1 Apartment Infiltration | Air_Changes_per_Hour | 0.45
Oth-MAF-Sub-Sahara | RT | non-standard | ZoneInfiltration:DesignFlowRate | M N2 Apartment Infiltration | Air_Changes_per_Hour | 1.5
Oth-MAF-Sub-Sahara | RT | standard | ZoneInfiltration:DesignFlowRate | M N2 Apartment Infiltration | Air_Changes_per_Hour | 1
Oth-MAF-Sub-Sahara | RT | efficient | ZoneInfiltration:DesignFlowRate | M N2 Apartment Infiltration | Air_Changes_per_Hour | 0.45
Oth-MAF-Sub-Sahara | RT | ZEB | ZoneInfiltration:DesignFlowRate | M N2 Apartment Infiltration | Air_Changes_per_Hour | 0.45
Oth-MAF-Sub-Sahara | RT | non-standard | ZoneInfiltration:DesignFlowRate | M NE Apartment Infiltration | Air_Changes_per_Hour | 1.5
Oth-MAF-Sub-Sahara | RT | standard | ZoneInfiltration:DesignFlowRate | M NE Apartment Infiltration | Air_Changes_per_Hour | 1
Oth-MAF-Sub-Sahara | RT | efficient | ZoneInfiltration:DesignFlowRate | M NE Apartment Infiltration | Air_Changes_per_Hour | 0.45
Oth-MAF-Sub-Sahara | RT | ZEB | ZoneInfiltration:DesignFlowRate | M NE Apartment Infiltration | Air_Changes_per_Hour | 0.45
Oth-MAF-Sub-Sahara | RT | non-standard | ZoneInfiltration:DesignFlowRate | M NW Apartment Infiltration | Air_Changes_per_Hour | 1.5
Oth-MAF-Sub-Sahara | RT | standard | ZoneInfiltration:DesignFlowRate | M NW Apartment Infiltration | Air_Changes_per_Hour | 1
Oth-MAF-Sub-Sahara | RT | efficient | ZoneInfiltration:DesignFlowRate | M NW Apartment Infiltration | Air_Changes_per_Hour | 0.45
Oth-MAF-Sub-Sahara | RT | ZEB | ZoneInfiltration:DesignFlowRate | M NW Apartment Infiltration | Air_Changes_per_Hour | 0.45
Oth-MAF-Sub-Sahara | RT | non-standard | ZoneInfiltration:DesignFlowRate | M S1 Apartment Infiltration | Air_Changes_per_Hour | 1.5
Oth-MAF-Sub-Sahara | RT | standard | ZoneInfiltration:DesignFlowRate | M S1 Apartment Infiltration | Air_Changes_per_Hour | 1
Oth-MAF-Sub-Sahara | RT | efficient | ZoneInfiltration:DesignFlowRate | M S1 Apartment Infiltration | Air_Changes_per_Hour | 0.45
Oth-MAF-Sub-Sahara | RT | ZEB | ZoneInfiltration:DesignFlowRate | M S1 Apartment Infiltration | Air_Changes_per_Hour | 0.45
Oth-MAF-Sub-Sahara | RT | non-standard | ZoneInfiltration:DesignFlowRate | M S2 Apartment Infiltration | Air_Changes_per_Hour | 1.5
Oth-MAF-Sub-Sahara | RT | standard | ZoneInfiltration:DesignFlowRate | M S2 Apartment Infiltration | Air_Changes_per_Hour | 1
Oth-MAF-Sub-Sahara | RT | efficient | ZoneInfiltration:DesignFlowRate | M S2 Apartment Infiltration | Air_Changes_per_Hour | 0.45
Oth-MAF-Sub-Sahara | RT | ZEB | ZoneInfiltration:DesignFlowRate | M S2 Apartment Infiltration | Air_Changes_per_Hour | 0.45
Oth-MAF-Sub-Sahara | RT | non-standard | ZoneInfiltration:DesignFlowRate | M SE Apartment Infiltration | Air_Changes_per_Hour | 1.5
Oth-MAF-Sub-Sahara | RT | standard | ZoneInfiltration:DesignFlowRate | M SE Apartment Infiltration | Air_Changes_per_Hour | 1
Oth-MAF-Sub-Sahara | RT | efficient | ZoneInfiltration:DesignFlowRate | M SE Apartment Infiltration | Air_Changes_per_Hour | 0.45
Oth-MAF-Sub-Sahara | RT | ZEB | ZoneInfiltration:DesignFlowRate | M SE Apartment Infiltration | Air_Changes_per_Hour | 0.45
Oth-MAF-Sub-Sahara | RT | non-standard | ZoneInfiltration:DesignFlowRate | M SW Apartment Infiltration | Air_Changes_per_Hour | 1.5
Oth-MAF-Sub-Sahara | RT | standard | ZoneInfiltration:DesignFlowRate | M SW Apartment Infiltration | Air_Changes_per_Hour | 1
Oth-MAF-Sub-Sahara | RT | efficient | ZoneInfiltration:DesignFlowRate | M SW Apartment Infiltration | Air_Changes_per_Hour | 0.45
Oth-MAF-Sub-Sahara | RT | ZEB | ZoneInfiltration:DesignFlowRate | M SW Apartment Infiltration | Air_Changes_per_Hour | 0.45
Oth-MAF-Sub-Sahara | RT | non-standard | ZoneInfiltration:DesignFlowRate | M2 Corridor Infiltration | Air_Changes_per_Hour | 1.5
Oth-MAF-Sub-Sahara | RT | standard | ZoneInfiltration:DesignFlowRate | M2 Corridor Infiltration | Air_Changes_per_Hour | 1
Oth-MAF-Sub-Sahara | RT | efficient | ZoneInfiltration:DesignFlowRate | M2 Corridor Infiltration | Air_Changes_per_Hour | 0.45
Oth-MAF-Sub-Sahara | RT | ZEB | ZoneInfiltration:DesignFlowRate | M2 Corridor Infiltration | Air_Changes_per_Hour | 0.45
Oth-MAF-Sub-Sahara | RT | non-standard | ZoneInfiltration:DesignFlowRate | M2 N1 Apartment Infiltration | Air_Changes_per_Hour | 1.5
Oth-MAF-Sub-Sahara | RT | standard | ZoneInfiltration:DesignFlowRate | M2 N1 Apartment Infiltration | Air_Changes_per_Hour | 1
Oth-MAF-Sub-Sahara | RT | efficient | ZoneInfiltration:DesignFlowRate | M2 N1 Apartment Infiltration | Air_Changes_per_Hour | 0.45
Oth-MAF-Sub-Sahara | RT | ZEB | ZoneInfiltration:DesignFlowRate | M2 N1 Apartment Infiltration | Air_Changes_per_Hour | 0.45
Oth-MAF-Sub-Sahara | RT | non-standard | ZoneInfiltration:DesignFlowRate | M2 N2 Apartment Infiltration | Air_Changes_per_Hour | 1.5
Oth-MAF-Sub-Sahara | RT | standard | ZoneInfiltration:DesignFlowRate | M2 N2 Apartment Infiltration | Air_Changes_per_Hour | 1
Oth-MAF-Sub-Sahara | RT | efficient | ZoneInfiltration:DesignFlowRate | M2 N2 Apartment Infiltration | Air_Changes_per_Hour | 0.45
Oth-MAF-Sub-Sahara | RT | ZEB | ZoneInfiltration:DesignFlowRate | M2 N2 Apartment Infiltration | Air_Changes_per_Hour | 0.45
Oth-MAF-Sub-Sahara | RT | non-standard | ZoneInfiltration:DesignFlowRate | M2 NE Apartment Infiltration | Air_Changes_per_Hour | 1.5
Oth-MAF-Sub-Sahara | RT | standard | ZoneInfiltration:DesignFlowRate | M2 NE Apartment Infiltration | Air_Changes_per_Hour | 1
Oth-MAF-Sub-Sahara | RT | efficient | ZoneInfiltration:DesignFlowRate | M2 NE Apartment Infiltration | Air_Changes_per_Hour | 0.45
Oth-MAF-Sub-Sahara | RT | ZEB | ZoneInfiltration:DesignFlowRate | M2 NE Apartment Infiltration | Air_Changes_per_Hour | 0.45
Oth-MAF-Sub-Sahara | RT | non-standard | ZoneInfiltration:DesignFlowRate | M2 NW Apartment Infiltration | Air_Changes_per_Hour | 1.5
Oth-MAF-Sub-Sahara | RT | standard | ZoneInfiltration:DesignFlowRate | M2 NW Apartment Infiltration | Air_Changes_per_Hour | 1
Oth-MAF-Sub-Sahara | RT | efficient | ZoneInfiltration:DesignFlowRate | M2 NW Apartment Infiltration | Air_Changes_per_Hour | 0.45
Oth-MAF-Sub-Sahara | RT | ZEB | ZoneInfiltration:DesignFlowRate | M2 NW Apartment Infiltration | Air_Changes_per_Hour | 0.45
Oth-MAF-Sub-Sahara | RT | non-standard | ZoneInfiltration:DesignFlowRate | M2 S1 Apartment Infiltration | Air_Changes_per_Hour | 1.5
Oth-MAF-Sub-Sahara | RT | standard | ZoneInfiltration:DesignFlowRate | M2 S1 Apartment Infiltration | Air_Changes_per_Hour | 1
Oth-MAF-Sub-Sahara | RT | efficient | ZoneInfiltration:DesignFlowRate | M2 S1 Apartment Infiltration | Air_Changes_per_Hour | 0.45
Oth-MAF-Sub-Sahara | RT | ZEB | ZoneInfiltration:DesignFlowRate | M2 S1 Apartment Infiltration | Air_Changes_per_Hour | 0.45
Oth-MAF-Sub-Sahara | RT | non-standard | ZoneInfiltration:DesignFlowRate | M2 S2 Apartment Infiltration | Air_Changes_per_Hour | 1.5
Oth-MAF-Sub-Sahara | RT | standard | ZoneInfiltration:DesignFlowRate | M2 S2 Apartment Infiltration | Air_Changes_per_Hour | 1
Oth-MAF-Sub-Sahara | RT | efficient | ZoneInfiltration:DesignFlowRate | M2 S2 Apartment Infiltration | Air_Changes_per_Hour | 0.45
Oth-MAF-Sub-Sahara | RT | ZEB | ZoneInfiltration:DesignFlowRate | M2 S2 Apartment Infiltration | Air_Changes_per_Hour | 0.45
Oth-MAF-Sub-Sahara | RT | non-standard | ZoneInfiltration:DesignFlowRate | M2 SE Apartment Infiltration | Air_Changes_per_Hour | 1.5
Oth-MAF-Sub-Sahara | RT | standard | ZoneInfiltration:DesignFlowRate | M2 SE Apartment Infiltration | Air_Changes_per_Hour | 1
Oth-MAF-Sub-Sahara | RT | efficient | ZoneInfiltration:DesignFlowRate | M2 SE Apartment Infiltration | Air_Changes_per_Hour | 0.45
Oth-MAF-Sub-Sahara | RT | ZEB | ZoneInfiltration:DesignFlowRate | M2 SE Apartment Infiltration | Air_Changes_per_Hour | 0.45
Oth-MAF-Sub-Sahara | RT | non-standard | ZoneInfiltration:DesignFlowRate | M2 SW Apartment Infiltration | Air_Changes_per_Hour | 1.5
Oth-MAF-Sub-Sahara | RT | standard | ZoneInfiltration:DesignFlowRate | M2 SW Apartment Infiltration | Air_Changes_per_Hour | 1
Oth-MAF-Sub-Sahara | RT | efficient | ZoneInfiltration:DesignFlowRate | M2 SW Apartment Infiltration | Air_Changes_per_Hour | 0.45
Oth-MAF-Sub-Sahara | RT | ZEB | ZoneInfiltration:DesignFlowRate | M2 SW Apartment Infiltration | Air_Changes_per_Hour | 0.45
Oth-MAF-Sub-Sahara | RT | non-standard | ZoneInfiltration:DesignFlowRate | T Corridor Infiltration | Air_Changes_per_Hour | 1.5
Oth-MAF-Sub-Sahara | RT | standard | ZoneInfiltration:DesignFlowRate | T Corridor Infiltration | Air_Changes_per_Hour | 1
Oth-MAF-Sub-Sahara | RT | efficient | ZoneInfiltration:DesignFlowRate | T Corridor Infiltration | Air_Changes_per_Hour | 0.45
Oth-MAF-Sub-Sahara | RT | ZEB | ZoneInfiltration:DesignFlowRate | T Corridor Infiltration | Air_Changes_per_Hour | 0.45
Oth-MAF-Sub-Sahara | RT | non-standard | ZoneInfiltration:DesignFlowRate | T NE Apartment Infiltration | Air_Changes_per_Hour | 1.5
Oth-MAF-Sub-Sahara | RT | standard | ZoneInfiltration:DesignFlowRate | T NE Apartment Infiltration | Air_Changes_per_Hour | 1
Oth-MAF-Sub-Sahara | RT | efficient | ZoneInfiltration:DesignFlowRate | T NE Apartment Infiltration | Air_Changes_per_Hour | 0.45
Oth-MAF-Sub-Sahara | RT | ZEB | ZoneInfiltration:DesignFlowRate | T NE Apartment Infiltration | Air_Changes_per_Hour | 0.45
Oth-MAF-Sub-Sahara | RT | non-standard | ZoneInfiltration:DesignFlowRate | T NW Apartment Infiltration | Air_Changes_per_Hour | 1.5
Oth-MAF-Sub-Sahara | RT | standard | ZoneInfiltration:DesignFlowRate | T NW Apartment Infiltration | Air_Changes_per_Hour | 1
Oth-MAF-Sub-Sahara | RT | efficient | ZoneInfiltration:DesignFlowRate | T NW Apartment Infiltration | Air_Changes_per_Hour | 0.45
Oth-MAF-Sub-Sahara | RT | ZEB | ZoneInfiltration:DesignFlowRate | T NW Apartment Infiltration | Air_Changes_per_Hour | 0.45
Oth-MAF-Sub-Sahara | RT | non-standard | ZoneInfiltration:DesignFlowRate | T SE Apartment Infiltration | Air_Changes_per_Hour | 1.5
Oth-MAF-Sub-Sahara | RT | standard | ZoneInfiltration:DesignFlowRate | T SE Apartment Infiltration | Air_Changes_per_Hour | 1
Oth-MAF-Sub-Sahara | RT | efficient | ZoneInfiltration:DesignFlowRate | T SE Apartment Infiltration | Air_Changes_per_Hour | 0.45
Oth-MAF-Sub-Sahara | RT | ZEB | ZoneInfiltration:DesignFlowRate | T SE Apartment Infiltration | Air_Changes_per_Hour | 0.45
Oth-MAF-Sub-Sahara | RT | non-standard | ZoneInfiltration:DesignFlowRate | T SW Apartment Infiltration | Air_Changes_per_Hour | 1.5
Oth-MAF-Sub-Sahara | RT | standard | ZoneInfiltration:DesignFlowRate | T SW Apartment Infiltration | Air_Changes_per_Hour | 1
Oth-MAF-Sub-Sahara | RT | efficient | ZoneInfiltration:DesignFlowRate | T SW Apartment Infiltration | Air_Changes_per_Hour | 0.45
Oth-MAF-Sub-Sahara | RT | ZEB | ZoneInfiltration:DesignFlowRate | T SW Apartment Infiltration | Air_Changes_per_Hour | 0.45
Oth-MAF-Sub-Sahara | RT | non-standard | ZoneInfiltration:DesignFlowRate | T N1 Apartment Infiltration | Air_Changes_per_Hour | 1.5
Oth-MAF-Sub-Sahara | RT | standard | ZoneInfiltration:DesignFlowRate | T N1 Apartment Infiltration | Air_Changes_per_Hour | 1
Oth-MAF-Sub-Sahara | RT | efficient | ZoneInfiltration:DesignFlowRate | T N1 Apartment Infiltration | Air_Changes_per_Hour | 0.45
Oth-MAF-Sub-Sahara | RT | ZEB | ZoneInfiltration:DesignFlowRate | T N1 Apartment Infiltration | Air_Changes_per_Hour | 0.45
Oth-MAF-Sub-Sahara | RT | non-standard | ZoneInfiltration:DesignFlowRate | T N2 Apartment Infiltration | Air_Changes_per_Hour | 1.5
Oth-MAF-Sub-Sahara | RT | standard | ZoneInfiltration:DesignFlowRate | T N2 Apartment Infiltration | Air_Changes_per_Hour | 1
Oth-MAF-Sub-Sahara | RT | efficient | ZoneInfiltration:DesignFlowRate | T N2 Apartment Infiltration | Air_Changes_per_Hour | 0.45
Oth-MAF-Sub-Sahara | RT | ZEB | ZoneInfiltration:DesignFlowRate | T N2 Apartment Infiltration | Air_Changes_per_Hour | 0.45
Oth-MAF-Sub-Sahara | RT | non-standard | ZoneInfiltration:DesignFlowRate | T S1 Apartment Infiltration | Air_Changes_per_Hour | 1.5
Oth-MAF-Sub-Sahara | RT | standard | ZoneInfiltration:DesignFlowRate | T S1 Apartment Infiltration | Air_Changes_per_Hour | 1
Oth-MAF-Sub-Sahara | RT | efficient | ZoneInfiltration:DesignFlowRate | T S1 Apartment Infiltration | Air_Changes_per_Hour | 0.45
Oth-MAF-Sub-Sahara | RT | ZEB | ZoneInfiltration:DesignFlowRate | T S1 Apartment Infiltration | Air_Changes_per_Hour | 0.45
Oth-MAF-Sub-Sahara | RT | non-standard | ZoneInfiltration:DesignFlowRate | T S2 Apartment Infiltration | Air_Changes_per_Hour | 1.5
Oth-MAF-Sub-Sahara | RT | standard | ZoneInfiltration:DesignFlowRate | T S2 Apartment Infiltration | Air_Changes_per_Hour | 1
Oth-MAF-Sub-Sahara | RT | efficient | ZoneInfiltration:DesignFlowRate | T S2 Apartment Infiltration | Air_Changes_per_Hour | 0.45
Oth-MAF-Sub-Sahara | RT | ZEB | ZoneInfiltration:DesignFlowRate | T S2 Apartment Infiltration | Air_Changes_per_Hour | 0.45
Oth-MAF-Sub-Sahara | RT | ZEB | DesignSpecification:OutdoorAir | SZ DSOA G SW Apartment | Outdoor_Air_Flow_per_Zone_Floor_Area | 0
Oth-MAF-Sub-Sahara | RT | ZEB | DesignSpecification:OutdoorAir | SZ DSOA G NW Apartment | Outdoor_Air_Flow_per_Zone_Floor_Area | 0
Oth-MAF-Sub-Sahara | RT | ZEB | DesignSpecification:OutdoorAir | SZ DSOA Office | Outdoor_Air_Flow_per_Zone_Floor_Area | 0
Oth-MAF-Sub-Sahara | RT | ZEB | DesignSpecification:OutdoorAir | SZ DSOA G NE Apartment | Outdoor_Air_Flow_per_Zone_Floor_Area | 0
Oth-MAF-Sub-Sahara | RT | ZEB | DesignSpecification:OutdoorAir | SZ DSOA G N1 Apartment | Outdoor_Air_Flow_per_Zone_Floor_Area | 0
Oth-MAF-Sub-Sahara | RT | ZEB | DesignSpecification:OutdoorAir | SZ DSOA G N2 Apartment | Outdoor_Air_Flow_per_Zone_Floor_Area | 0
Oth-MAF-Sub-Sahara | RT | ZEB | DesignSpecification:OutdoorAir | SZ DSOA G S1 Apartment | Outdoor_Air_Flow_per_Zone_Floor_Area | 0
Oth-MAF-Sub-Sahara | RT | ZEB | DesignSpecification:OutdoorAir | SZ DSOA G S2 Apartment | Outdoor_Air_Flow_per_Zone_Floor_Area | 0
Oth-MAF-Sub-Sahara | RT | ZEB | DesignSpecification:OutdoorAir | SZ DSOA M SW Apartment | Outdoor_Air_Flow_per_Zone_Floor_Area | 0
Oth-MAF-Sub-Sahara | RT | ZEB | DesignSpecification:OutdoorAir | SZ DSOA M NW Apartment | Outdoor_Air_Flow_per_Zone_Floor_Area | 0
Oth-MAF-Sub-Sahara | RT | ZEB | DesignSpecification:OutdoorAir | SZ DSOA M SE Apartment | Outdoor_Air_Flow_per_Zone_Floor_Area | 0
Oth-MAF-Sub-Sahara | RT | ZEB | DesignSpecification:OutdoorAir | SZ DSOA M NE Apartment | Outdoor_Air_Flow_per_Zone_Floor_Area | 0
Oth-MAF-Sub-Sahara | RT | ZEB | DesignSpecification:OutdoorAir | SZ DSOA M N1 Apartment | Outdoor_Air_Flow_per_Zone_Floor_Area | 0
Oth-MAF-Sub-Sahara | RT | ZEB | DesignSpecification:OutdoorAir | SZ DSOA M N2 Apartment | Outdoor_Air_Flow_per_Zone_Floor_Area | 0
Oth-MAF-Sub-Sahara | RT | ZEB | DesignSpecification:OutdoorAir | SZ DSOA M S1 Apartment | Outdoor_Air_Flow_per_Zone_Floor_Area | 0
Oth-MAF-Sub-Sahara | RT | ZEB | DesignSpecification:OutdoorAir | SZ DSOA M S2 Apartment | Outdoor_Air_Flow_per_Zone_Floor_Area | 0
Oth-MAF-Sub-Sahara | RT | ZEB | DesignSpecification:OutdoorAir | SZ DSOA T SW Apartment | Outdoor_Air_Flow_per_Zone_Floor_Area | 0
Oth-MAF-Sub-Sahara | RT | ZEB | DesignSpecification:OutdoorAir | SZ DSOA T NW Apartment | Outdoor_Air_Flow_per_Zone_Floor_Area | 0
Oth-MAF-Sub-Sahara | RT | ZEB | DesignSpecification:OutdoorAir | SZ DSOA T SE Apartment | Outdoor_Air_Flow_per_Zone_Floor_Area | 0
Oth-MAF-Sub-Sahara | RT | ZEB | DesignSpecification:OutdoorAir | SZ DSOA T NE Apartment | Outdoor_Air_Flow_per_Zone_Floor_Area | 0
Oth-MAF-Sub-Sahara | RT | ZEB | DesignSpecification:OutdoorAir | SZ DSOA T N1 Apartment | Outdoor_Air_Flow_per_Zone_Floor_Area | 0
Oth-MAF-Sub-Sahara | RT | ZEB | DesignSpecification:OutdoorAir | SZ DSOA T N2 Apartment | Outdoor_Air_Flow_per_Zone_Floor_Area | 0
Oth-MAF-Sub-Sahara | RT | ZEB | DesignSpecification:OutdoorAir | SZ DSOA T S1 Apartment | Outdoor_Air_Flow_per_Zone_Floor_Area | 0
Oth-MAF-Sub-Sahara | RT | ZEB | DesignSpecification:OutdoorAir | SZ DSOA T S2 Apartment | Outdoor_Air_Flow_per_Zone_Floor_Area | 0
Oth-MAF-Sub-Sahara | RT | ZEB | DesignSpecification:OutdoorAir | SZ DSOA M2 SW Apartment | Outdoor_Air_Flow_per_Zone_Floor_Area | 0
Oth-MAF-Sub-Sahara | RT | ZEB | DesignSpecification:OutdoorAir | SZ DSOA M2 NW Apartment | Outdoor_Air_Flow_per_Zone_Floor_Area | 0
Oth-MAF-Sub-Sahara | RT | ZEB | DesignSpecification:OutdoorAir | SZ DSOA M2 SE Apartment | Outdoor_Air_Flow_per_Zone_Floor_Area | 0
Oth-MAF-Sub-Sahara | RT | ZEB | DesignSpecification:OutdoorAir | SZ DSOA M2 NE Apartment | Outdoor_Air_Flow_per_Zone_Floor_Area | 0
Oth-MAF-Sub-Sahara | RT | ZEB | DesignSpecification:OutdoorAir | SZ DSOA M2 N1 Apartment | Outdoor_Air_Flow_per_Zone_Floor_Area | 0
Oth-MAF-Sub-Sahara | RT | ZEB | DesignSpecification:OutdoorAir | SZ DSOA M2 N2 Apartment | Outdoor_Air_Flow_per_Zone_Floor_Area | 0
Oth-MAF-Sub-Sahara | RT | ZEB | DesignSpecification:OutdoorAir | SZ DSOA M2 S1 Apartment | Outdoor_Air_Flow_per_Zone_Floor_Area | 0
Oth-MAF-Sub-Sahara | RT | ZEB | DesignSpecification:OutdoorAir | SZ DSOA M2 S2 Apartment | Outdoor_Air_Flow_per_Zone_Floor_Area | 0
USA | Office | standard | Construction | window_wo_blinds | Outside_Layer | Glass-en-standard | dummy

## Sheet1
FR | HR | ZEB | DesignSpecification:OutdoorAir | SZ DSOA G SW Apartment | Outdoor_Air_Flow_per_Zone_Floor_Area | 0
FR | HR | ZEB | DesignSpecification:OutdoorAir | SZ DSOA G NW Apartment | Outdoor_Air_Flow_per_Zone_Floor_Area | 0
FR | HR | ZEB | DesignSpecification:OutdoorAir | SZ DSOA Office | Outdoor_Air_Flow_per_Zone_Floor_Area | 0
FR | HR | ZEB | DesignSpecification:OutdoorAir | SZ DSOA G NE Apartment | Outdoor_Air_Flow_per_Zone_Floor_Area | 0
FR | HR | ZEB | DesignSpecification:OutdoorAir | SZ DSOA G N1 Apartment | Outdoor_Air_Flow_per_Zone_Floor_Area | 0
FR | HR | ZEB | DesignSpecification:OutdoorAir | SZ DSOA G N2 Apartment | Outdoor_Air_Flow_per_Zone_Floor_Area | 0
FR | HR | ZEB | DesignSpecification:OutdoorAir | SZ DSOA G S1 Apartment | Outdoor_Air_Flow_per_Zone_Floor_Area | 0
FR | HR | ZEB | DesignSpecification:OutdoorAir | SZ DSOA G S2 Apartment | Outdoor_Air_Flow_per_Zone_Floor_Area | 0
FR | HR | ZEB | DesignSpecification:OutdoorAir | SZ DSOA M SW Apartment | Outdoor_Air_Flow_per_Zone_Floor_Area | 0
FR | HR | ZEB | DesignSpecification:OutdoorAir | SZ DSOA M NW Apartment | Outdoor_Air_Flow_per_Zone_Floor_Area | 0
FR | HR | ZEB | DesignSpecification:OutdoorAir | SZ DSOA M SE Apartment | Outdoor_Air_Flow_per_Zone_Floor_Area | 0
FR | HR | ZEB | DesignSpecification:OutdoorAir | SZ DSOA M NE Apartment | Outdoor_Air_Flow_per_Zone_Floor_Area | 0
FR | HR | ZEB | DesignSpecification:OutdoorAir | SZ DSOA M N1 Apartment | Outdoor_Air_Flow_per_Zone_Floor_Area | 0
FR | HR | ZEB | DesignSpecification:OutdoorAir | SZ DSOA M N2 Apartment | Outdoor_Air_Flow_per_Zone_Floor_Area | 0
FR | HR | ZEB | DesignSpecification:OutdoorAir | SZ DSOA M S1 Apartment | Outdoor_Air_Flow_per_Zone_Floor_Area | 0
FR | HR | ZEB | DesignSpecification:OutdoorAir | SZ DSOA M S2 Apartment | Outdoor_Air_Flow_per_Zone_Floor_Area | 0
FR | HR | ZEB | DesignSpecification:OutdoorAir | SZ DSOA T SW Apartment | Outdoor_Air_Flow_per_Zone_Floor_Area | 0
FR | HR | ZEB | DesignSpecification:OutdoorAir | SZ DSOA T NW Apartment | Outdoor_Air_Flow_per_Zone_Floor_Area | 0
FR | HR | ZEB | DesignSpecification:OutdoorAir | SZ DSOA T SE Apartment | Outdoor_Air_Flow_per_Zone_Floor_Area | 0
FR | HR | ZEB | DesignSpecification:OutdoorAir | SZ DSOA T NE Apartment | Outdoor_Air_Flow_per_Zone_Floor_Area | 0
FR | HR | ZEB | DesignSpecification:OutdoorAir | SZ DSOA T N1 Apartment | Outdoor_Air_Flow_per_Zone_Floor_Area | 0
FR | HR | ZEB | DesignSpecification:OutdoorAir | SZ DSOA T N2 Apartment | Outdoor_Air_Flow_per_Zone_Floor_Area | 0
FR | HR | ZEB | DesignSpecification:OutdoorAir | SZ DSOA T S1 Apartment | Outdoor_Air_Flow_per_Zone_Floor_Area | 0
FR | HR | ZEB | DesignSpecification:OutdoorAir | SZ DSOA T S2 Apartment | Outdoor_Air_Flow_per_Zone_Floor_Area | 0
FR | HR | ZEB | DesignSpecification:OutdoorAir | SZ DSOA M2 SW Apartment | Outdoor_Air_Flow_per_Zone_Floor_Area | 0
FR | HR | ZEB | DesignSpecification:OutdoorAir | SZ DSOA M2 NW Apartment | Outdoor_Air_Flow_per_Zone_Floor_Area | 0
FR | HR | ZEB | DesignSpecification:OutdoorAir | SZ DSOA M2 SE Apartment | Outdoor_Air_Flow_per_Zone_Floor_Area | 0
FR | HR | ZEB | DesignSpecification:OutdoorAir | SZ DSOA M2 NE Apartment | Outdoor_Air_Flow_per_Zone_Floor_Area | 0
FR | HR | ZEB | DesignSpecification:OutdoorAir | SZ DSOA M2 N1 Apartment | Outdoor_Air_Flow_per_Zone_Floor_Area | 0
FR | HR | ZEB | DesignSpecification:OutdoorAir | SZ DSOA M2 N2 Apartment | Outdoor_Air_Flow_per_Zone_Floor_Area | 0
FR | HR | ZEB | DesignSpecification:OutdoorAir | SZ DSOA M2 S1 Apartment | Outdoor_Air_Flow_per_Zone_Floor_Area | 0
FR | HR | ZEB | DesignSpecification:OutdoorAir | SZ DSOA M2 S2 Apartment | Outdoor_Air_Flow_per_Zone_Floor_Area | 0
IN | HR | ZEB | DesignSpecification:OutdoorAir | SZ DSOA G SW Apartment | Outdoor_Air_Flow_per_Zone_Floor_Area | 0
IN | HR | ZEB | DesignSpecification:OutdoorAir | SZ DSOA G NW Apartment | Outdoor_Air_Flow_per_Zone_Floor_Area | 0
IN | HR | ZEB | DesignSpecification:OutdoorAir | SZ DSOA Office | Outdoor_Air_Flow_per_Zone_Floor_Area | 0
IN | HR | ZEB | DesignSpecification:OutdoorAir | SZ DSOA G NE Apartment | Outdoor_Air_Flow_per_Zone_Floor_Area | 0
IN | HR | ZEB | DesignSpecification:OutdoorAir | SZ DSOA G N1 Apartment | Outdoor_Air_Flow_per_Zone_Floor_Area | 0
IN | HR | ZEB | DesignSpecification:OutdoorAir | SZ DSOA G N2 Apartment | Outdoor_Air_Flow_per_Zone_Floor_Area | 0
IN | HR | ZEB | DesignSpecification:OutdoorAir | SZ DSOA G S1 Apartment | Outdoor_Air_Flow_per_Zone_Floor_Area | 0
IN | HR | ZEB | DesignSpecification:OutdoorAir | SZ DSOA G S2 Apartment | Outdoor_Air_Flow_per_Zone_Floor_Area | 0
IN | HR | ZEB | DesignSpecification:OutdoorAir | SZ DSOA M SW Apartment | Outdoor_Air_Flow_per_Zone_Floor_Area | 0
IN | HR | ZEB | DesignSpecification:OutdoorAir | SZ DSOA M NW Apartment | Outdoor_Air_Flow_per_Zone_Floor_Area | 0
IN | HR | ZEB | DesignSpecification:OutdoorAir | SZ DSOA M SE Apartment | Outdoor_Air_Flow_per_Zone_Floor_Area | 0
IN | HR | ZEB | DesignSpecification:OutdoorAir | SZ DSOA M NE Apartment | Outdoor_Air_Flow_per_Zone_Floor_Area | 0
IN | HR | ZEB | DesignSpecification:OutdoorAir | SZ DSOA M N1 Apartment | Outdoor_Air_Flow_per_Zone_Floor_Area | 0
IN | HR | ZEB | DesignSpecification:OutdoorAir | SZ DSOA M N2 Apartment | Outdoor_Air_Flow_per_Zone_Floor_Area | 0
IN | HR | ZEB | DesignSpecification:OutdoorAir | SZ DSOA M S1 Apartment | Outdoor_Air_Flow_per_Zone_Floor_Area | 0
IN | HR | ZEB | DesignSpecification:OutdoorAir | SZ DSOA M S2 Apartment | Outdoor_Air_Flow_per_Zone_Floor_Area | 0
IN | HR | ZEB | DesignSpecification:OutdoorAir | SZ DSOA T SW Apartment | Outdoor_Air_Flow_per_Zone_Floor_Area | 0
IN | HR | ZEB | DesignSpecification:OutdoorAir | SZ DSOA T NW Apartment | Outdoor_Air_Flow_per_Zone_Floor_Area | 0
IN | HR | ZEB | DesignSpecification:OutdoorAir | SZ DSOA T SE Apartment | Outdoor_Air_Flow_per_Zone_Floor_Area | 0
IN | HR | ZEB | DesignSpecification:OutdoorAir | SZ DSOA T NE Apartment | Outdoor_Air_Flow_per_Zone_Floor_Area | 0
IN | HR | ZEB | DesignSpecification:OutdoorAir | SZ DSOA T N1 Apartment | Outdoor_Air_Flow_per_Zone_Floor_Area | 0
IN | HR | ZEB | DesignSpecification:OutdoorAir | SZ DSOA T N2 Apartment | Outdoor_Air_Flow_per_Zone_Floor_Area | 0
IN | HR | ZEB | DesignSpecification:OutdoorAir | SZ DSOA T S1 Apartment | Outdoor_Air_Flow_per_Zone_Floor_Area | 0
IN | HR | ZEB | DesignSpecification:OutdoorAir | SZ DSOA T S2 Apartment | Outdoor_Air_Flow_per_Zone_Floor_Area | 0
IN | HR | ZEB | DesignSpecification:OutdoorAir | SZ DSOA M2 SW Apartment | Outdoor_Air_Flow_per_Zone_Floor_Area | 0
IN | HR | ZEB | DesignSpecification:OutdoorAir | SZ DSOA M2 NW Apartment | Outdoor_Air_Flow_per_Zone_Floor_Area | 0
IN | HR | ZEB | DesignSpecification:OutdoorAir | SZ DSOA M2 SE Apartment | Outdoor_Air_Flow_per_Zone_Floor_Area | 0
IN | HR | ZEB | DesignSpecification:OutdoorAir | SZ DSOA M2 NE Apartment | Outdoor_Air_Flow_per_Zone_Floor_Area | 0
IN | HR | ZEB | DesignSpecification:OutdoorAir | SZ DSOA M2 N1 Apartment | Outdoor_Air_Flow_per_Zone_Floor_Area | 0
IN | HR | ZEB | DesignSpecification:OutdoorAir | SZ DSOA M2 N2 Apartment | Outdoor_Air_Flow_per_Zone_Floor_Area | 0
IN | HR | ZEB | DesignSpecification:OutdoorAir | SZ DSOA M2 S1 Apartment | Outdoor_Air_Flow_per_Zone_Floor_Area | 0
IN | HR | ZEB | DesignSpecification:OutdoorAir | SZ DSOA M2 S2 Apartment | Outdoor_Air_Flow_per_Zone_Floor_Area | 0
IT | HR | ZEB | DesignSpecification:OutdoorAir | SZ DSOA G SW Apartment | Outdoor_Air_Flow_per_Zone_Floor_Area | 0
IT | HR | ZEB | DesignSpecification:OutdoorAir | SZ DSOA G NW Apartment | Outdoor_Air_Flow_per_Zone_Floor_Area | 0
IT | HR | ZEB | DesignSpecification:OutdoorAir | SZ DSOA Office | Outdoor_Air_Flow_per_Zone_Floor_Area | 0
IT | HR | ZEB | DesignSpecification:OutdoorAir | SZ DSOA G NE Apartment | Outdoor_Air_Flow_per_Zone_Floor_Area | 0
IT | HR | ZEB | DesignSpecification:OutdoorAir | SZ DSOA G N1 Apartment | Outdoor_Air_Flow_per_Zone_Floor_Area | 0
IT | HR | ZEB | DesignSpecification:OutdoorAir | SZ DSOA G N2 Apartment | Outdoor_Air_Flow_per_Zone_Floor_Area | 0
IT | HR | ZEB | DesignSpecification:OutdoorAir | SZ DSOA G S1 Apartment | Outdoor_Air_Flow_per_Zone_Floor_Area | 0
IT | HR | ZEB | DesignSpecification:OutdoorAir | SZ DSOA G S2 Apartment | Outdoor_Air_Flow_per_Zone_Floor_Area | 0
IT | HR | ZEB | DesignSpecification:OutdoorAir | SZ DSOA M SW Apartment | Outdoor_Air_Flow_per_Zone_Floor_Area | 0
IT | HR | ZEB | DesignSpecification:OutdoorAir | SZ DSOA M NW Apartment | Outdoor_Air_Flow_per_Zone_Floor_Area | 0
IT | HR | ZEB | DesignSpecification:OutdoorAir | SZ DSOA M SE Apartment | Outdoor_Air_Flow_per_Zone_Floor_Area | 0
IT | HR | ZEB | DesignSpecification:OutdoorAir | SZ DSOA M NE Apartment | Outdoor_Air_Flow_per_Zone_Floor_Area | 0
IT | HR | ZEB | DesignSpecification:OutdoorAir | SZ DSOA M N1 Apartment | Outdoor_Air_Flow_per_Zone_Floor_Area | 0
IT | HR | ZEB | DesignSpecification:OutdoorAir | SZ DSOA M N2 Apartment | Outdoor_Air_Flow_per_Zone_Floor_Area | 0
IT | HR | ZEB | DesignSpecification:OutdoorAir | SZ DSOA M S1 Apartment | Outdoor_Air_Flow_per_Zone_Floor_Area | 0
IT | HR | ZEB | DesignSpecification:OutdoorAir | SZ DSOA M S2 Apartment | Outdoor_Air_Flow_per_Zone_Floor_Area | 0
IT | HR | ZEB | DesignSpecification:OutdoorAir | SZ DSOA T SW Apartment | Outdoor_Air_Flow_per_Zone_Floor_Area | 0
IT | HR | ZEB | DesignSpecification:OutdoorAir | SZ DSOA T NW Apartment | Outdoor_Air_Flow_per_Zone_Floor_Area | 0
IT | HR | ZEB | DesignSpecification:OutdoorAir | SZ DSOA T SE Apartment | Outdoor_Air_Flow_per_Zone_Floor_Area | 0
IT | HR | ZEB | DesignSpecification:OutdoorAir | SZ DSOA T NE Apartment | Outdoor_Air_Flow_per_Zone_Floor_Area | 0
IT | HR | ZEB | DesignSpecification:OutdoorAir | SZ DSOA T N1 Apartment | Outdoor_Air_Flow_per_Zone_Floor_Area | 0
IT | HR | ZEB | DesignSpecification:OutdoorAir | SZ DSOA T N2 Apartment | Outdoor_Air_Flow_per_Zone_Floor_Area | 0
IT | HR | ZEB | DesignSpecification:OutdoorAir | SZ DSOA T S1 Apartment | Outdoor_Air_Flow_per_Zone_Floor_Area | 0
IT | HR | ZEB | DesignSpecification:OutdoorAir | SZ DSOA T S2 Apartment | Outdoor_Air_Flow_per_Zone_Floor_Area | 0
IT | HR | ZEB | DesignSpecification:OutdoorAir | SZ DSOA M2 SW Apartment | Outdoor_Air_Flow_per_Zone_Floor_Area | 0
IT | HR | ZEB | DesignSpecification:OutdoorAir | SZ DSOA M2 NW Apartment | Outdoor_Air_Flow_per_Zone_Floor_Area | 0
IT | HR | ZEB | DesignSpecification:OutdoorAir | SZ DSOA M2 SE Apartment | Outdoor_Air_Flow_per_Zone_Floor_Area | 0
IT | HR | ZEB | DesignSpecification:OutdoorAir | SZ DSOA M2 NE Apartment | Outdoor_Air_Flow_per_Zone_Floor_Area | 0
IT | HR | ZEB | DesignSpecification:OutdoorAir | SZ DSOA M2 N1 Apartment | Outdoor_Air_Flow_per_Zone_Floor_Area | 0
IT | HR | ZEB | DesignSpecification:OutdoorAir | SZ DSOA M2 N2 Apartment | Outdoor_Air_Flow_per_Zone_Floor_Area | 0
IT | HR | ZEB | DesignSpecification:OutdoorAir | SZ DSOA M2 S1 Apartment | Outdoor_Air_Flow_per_Zone_Floor_Area | 0
IT | HR | ZEB | DesignSpecification:OutdoorAir | SZ DSOA M2 S2 Apartment | Outdoor_Air_Flow_per_Zone_Floor_Area | 0
JP | HR | ZEB | DesignSpecification:OutdoorAir | SZ DSOA G SW Apartment | Outdoor_Air_Flow_per_Zone_Floor_Area | 0
JP | HR | ZEB | DesignSpecification:OutdoorAir | SZ DSOA G NW Apartment | Outdoor_Air_Flow_per_Zone_Floor_Area | 0
JP | HR | ZEB | DesignSpecification:OutdoorAir | SZ DSOA Office | Outdoor_Air_Flow_per_Zone_Floor_Area | 0
JP | HR | ZEB | DesignSpecification:OutdoorAir | SZ DSOA G NE Apartment | Outdoor_Air_Flow_per_Zone_Floor_Area | 0
JP | HR | ZEB | DesignSpecification:OutdoorAir | SZ DSOA G N1 Apartment | Outdoor_Air_Flow_per_Zone_Floor_Area | 0
JP | HR | ZEB | DesignSpecification:OutdoorAir | SZ DSOA G N2 Apartment | Outdoor_Air_Flow_per_Zone_Floor_Area | 0
JP | HR | ZEB | DesignSpecification:OutdoorAir | SZ DSOA G S1 Apartment | Outdoor_Air_Flow_per_Zone_Floor_Area | 0
JP | HR | ZEB | DesignSpecification:OutdoorAir | SZ DSOA G S2 Apartment | Outdoor_Air_Flow_per_Zone_Floor_Area | 0
JP | HR | ZEB | DesignSpecification:OutdoorAir | SZ DSOA M SW Apartment | Outdoor_Air_Flow_per_Zone_Floor_Area | 0
JP | HR | ZEB | DesignSpecification:OutdoorAir | SZ DSOA M NW Apartment | Outdoor_Air_Flow_per_Zone_Floor_Area | 0
JP | HR | ZEB | DesignSpecification:OutdoorAir | SZ DSOA M SE Apartment | Outdoor_Air_Flow_per_Zone_Floor_Area | 0
JP | HR | ZEB | DesignSpecification:OutdoorAir | SZ DSOA M NE Apartment | Outdoor_Air_Flow_per_Zone_Floor_Area | 0
JP | HR | ZEB | DesignSpecification:OutdoorAir | SZ DSOA M N1 Apartment | Outdoor_Air_Flow_per_Zone_Floor_Area | 0
JP | HR | ZEB | DesignSpecification:OutdoorAir | SZ DSOA M N2 Apartment | Outdoor_Air_Flow_per_Zone_Floor_Area | 0
JP | HR | ZEB | DesignSpecification:OutdoorAir | SZ DSOA M S1 Apartment | Outdoor_Air_Flow_per_Zone_Floor_Area | 0
JP | HR | ZEB | DesignSpecification:OutdoorAir | SZ DSOA M S2 Apartment | Outdoor_Air_Flow_per_Zone_Floor_Area | 0
JP | HR | ZEB | DesignSpecification:OutdoorAir | SZ DSOA T SW Apartment | Outdoor_Air_Flow_per_Zone_Floor_Area | 0
JP | HR | ZEB | DesignSpecification:OutdoorAir | SZ DSOA T NW Apartment | Outdoor_Air_Flow_per_Zone_Floor_Area | 0
JP | HR | ZEB | DesignSpecification:OutdoorAir | SZ DSOA T SE Apartment | Outdoor_Air_Flow_per_Zone_Floor_Area | 0
JP | HR | ZEB | DesignSpecification:OutdoorAir | SZ DSOA T NE Apartment | Outdoor_Air_Flow_per_Zone_Floor_Area | 0
JP | HR | ZEB | DesignSpecification:OutdoorAir | SZ DSOA T N1 Apartment | Outdoor_Air_Flow_per_Zone_Floor_Area | 0
JP | HR | ZEB | DesignSpecification:OutdoorAir | SZ DSOA T N2 Apartment | Outdoor_Air_Flow_per_Zone_Floor_Area | 0
JP | HR | ZEB | DesignSpecification:OutdoorAir | SZ DSOA T S1 Apartment | Outdoor_Air_Flow_per_Zone_Floor_Area | 0
JP | HR | ZEB | DesignSpecification:OutdoorAir | SZ DSOA T S2 Apartment | Outdoor_Air_Flow_per_Zone_Floor_Area | 0
JP | HR | ZEB | DesignSpecification:OutdoorAir | SZ DSOA M2 SW Apartment | Outdoor_Air_Flow_per_Zone_Floor_Area | 0
JP | HR | ZEB | DesignSpecification:OutdoorAir | SZ DSOA M2 NW Apartment | Outdoor_Air_Flow_per_Zone_Floor_Area | 0
JP | HR | ZEB | DesignSpecification:OutdoorAir | SZ DSOA M2 SE Apartment | Outdoor_Air_Flow_per_Zone_Floor_Area | 0
JP | HR | ZEB | DesignSpecification:OutdoorAir | SZ DSOA M2 NE Apartment | Outdoor_Air_Flow_per_Zone_Floor_Area | 0
JP | HR | ZEB | DesignSpecification:OutdoorAir | SZ DSOA M2 N1 Apartment | Outdoor_Air_Flow_per_Zone_Floor_Area | 0
JP | HR | ZEB | DesignSpecification:OutdoorAir | SZ DSOA M2 N2 Apartment | Outdoor_Air_Flow_per_Zone_Floor_Area | 0
JP | HR | ZEB | DesignSpecification:OutdoorAir | SZ DSOA M2 S1 Apartment | Outdoor_Air_Flow_per_Zone_Floor_Area | 0
JP | HR | ZEB | DesignSpecification:OutdoorAir | SZ DSOA M2 S2 Apartment | Outdoor_Air_Flow_per_Zone_Floor_Area | 0
Oth-Asia | HR | ZEB | DesignSpecification:OutdoorAir | SZ DSOA G SW Apartment | Outdoor_Air_Flow_per_Zone_Floor_Area | 0
Oth-Asia | HR | ZEB | DesignSpecification:OutdoorAir | SZ DSOA G NW Apartment | Outdoor_Air_Flow_per_Zone_Floor_Area | 0
Oth-Asia | HR | ZEB | DesignSpecification:OutdoorAir | SZ DSOA Office | Outdoor_Air_Flow_per_Zone_Floor_Area | 0
Oth-Asia | HR | ZEB | DesignSpecification:OutdoorAir | SZ DSOA G NE Apartment | Outdoor_Air_Flow_per_Zone_Floor_Area | 0
Oth-Asia | HR | ZEB | DesignSpecification:OutdoorAir | SZ DSOA G N1 Apartment | Outdoor_Air_Flow_per_Zone_Floor_Area | 0
Oth-Asia | HR | ZEB | DesignSpecification:OutdoorAir | SZ DSOA G N2 Apartment | Outdoor_Air_Flow_per_Zone_Floor_Area | 0
Oth-Asia | HR | ZEB | DesignSpecification:OutdoorAir | SZ DSOA G S1 Apartment | Outdoor_Air_Flow_per_Zone_Floor_Area | 0
Oth-Asia | HR | ZEB | DesignSpecification:OutdoorAir | SZ DSOA G S2 Apartment | Outdoor_Air_Flow_per_Zone_Floor_Area | 0
Oth-Asia | HR | ZEB | DesignSpecification:OutdoorAir | SZ DSOA M SW Apartment | Outdoor_Air_Flow_per_Zone_Floor_Area | 0
Oth-Asia | HR | ZEB | DesignSpecification:OutdoorAir | SZ DSOA M NW Apartment | Outdoor_Air_Flow_per_Zone_Floor_Area | 0
Oth-Asia | HR | ZEB | DesignSpecification:OutdoorAir | SZ DSOA M SE Apartment | Outdoor_Air_Flow_per_Zone_Floor_Area | 0
Oth-Asia | HR | ZEB | DesignSpecification:OutdoorAir | SZ DSOA M NE Apartment | Outdoor_Air_Flow_per_Zone_Floor_Area | 0
Oth-Asia | HR | ZEB | DesignSpecification:OutdoorAir | SZ DSOA M N1 Apartment | Outdoor_Air_Flow_per_Zone_Floor_Area | 0
Oth-Asia | HR | ZEB | DesignSpecification:OutdoorAir | SZ DSOA M N2 Apartment | Outdoor_Air_Flow_per_Zone_Floor_Area | 0
Oth-Asia | HR | ZEB | DesignSpecification:OutdoorAir | SZ DSOA M S1 Apartment | Outdoor_Air_Flow_per_Zone_Floor_Area | 0
Oth-Asia | HR | ZEB | DesignSpecification:OutdoorAir | SZ DSOA M S2 Apartment | Outdoor_Air_Flow_per_Zone_Floor_Area | 0
Oth-Asia | HR | ZEB | DesignSpecification:OutdoorAir | SZ DSOA T SW Apartment | Outdoor_Air_Flow_per_Zone_Floor_Area | 0
Oth-Asia | HR | ZEB | DesignSpecification:OutdoorAir | SZ DSOA T NW Apartment | Outdoor_Air_Flow_per_Zone_Floor_Area | 0
Oth-Asia | HR | ZEB | DesignSpecification:OutdoorAir | SZ DSOA T SE Apartment | Outdoor_Air_Flow_per_Zone_Floor_Area | 0
Oth-Asia | HR | ZEB | DesignSpecification:OutdoorAir | SZ DSOA T NE Apartment | Outdoor_Air_Flow_per_Zone_Floor_Area | 0
Oth-Asia | HR | ZEB | DesignSpecification:OutdoorAir | SZ DSOA T N1 Apartment | Outdoor_Air_Flow_per_Zone_Floor_Area | 0
Oth-Asia | HR | ZEB | DesignSpecification:OutdoorAir | SZ DSOA T N2 Apartment | Outdoor_Air_Flow_per_Zone_Floor_Area | 0
Oth-Asia | HR | ZEB | DesignSpecification:OutdoorAir | SZ DSOA T S1 Apartment | Outdoor_Air_Flow_per_Zone_Floor_Area | 0
Oth-Asia | HR | ZEB | DesignSpecification:OutdoorAir | SZ DSOA T S2 Apartment | Outdoor_Air_Flow_per_Zone_Floor_Area | 0
Oth-Asia | HR | ZEB | DesignSpecification:OutdoorAir | SZ DSOA M2 SW Apartment | Outdoor_Air_Flow_per_Zone_Floor_Area | 0
Oth-Asia | HR | ZEB | DesignSpecification:OutdoorAir | SZ DSOA M2 NW Apartment | Outdoor_Air_Flow_per_Zone_Floor_Area | 0
Oth-Asia | HR | ZEB | DesignSpecification:OutdoorAir | SZ DSOA M2 SE Apartment | Outdoor_Air_Flow_per_Zone_Floor_Area | 0
Oth-Asia | HR | ZEB | DesignSpecification:OutdoorAir | SZ DSOA M2 NE Apartment | Outdoor_Air_Flow_per_Zone_Floor_Area | 0
Oth-Asia | HR | ZEB | DesignSpecification:OutdoorAir | SZ DSOA M2 N1 Apartment | Outdoor_Air_Flow_per_Zone_Floor_Area | 0
Oth-Asia | HR | ZEB | DesignSpecification:OutdoorAir | SZ DSOA M2 N2 Apartment | Outdoor_Air_Flow_per_Zone_Floor_Area | 0
Oth-Asia | HR | ZEB | DesignSpecification:OutdoorAir | SZ DSOA M2 S1 Apartment | Outdoor_Air_Flow_per_Zone_Floor_Area | 0
Oth-Asia | HR | ZEB | DesignSpecification:OutdoorAir | SZ DSOA M2 S2 Apartment | Outdoor_Air_Flow_per_Zone_Floor_Area | 0
Oth-LAM | HR | ZEB | DesignSpecification:OutdoorAir | SZ DSOA G SW Apartment | Outdoor_Air_Flow_per_Zone_Floor_Area | 0
Oth-LAM | HR | ZEB | DesignSpecification:OutdoorAir | SZ DSOA G NW Apartment | Outdoor_Air_Flow_per_Zone_Floor_Area | 0
Oth-LAM | HR | ZEB | DesignSpecification:OutdoorAir | SZ DSOA Office | Outdoor_Air_Flow_per_Zone_Floor_Area | 0
Oth-LAM | HR | ZEB | DesignSpecification:OutdoorAir | SZ DSOA G NE Apartment | Outdoor_Air_Flow_per_Zone_Floor_Area | 0
Oth-LAM | HR | ZEB | DesignSpecification:OutdoorAir | SZ DSOA G N1 Apartment | Outdoor_Air_Flow_per_Zone_Floor_Area | 0
Oth-LAM | HR | ZEB | DesignSpecification:OutdoorAir | SZ DSOA G N2 Apartment | Outdoor_Air_Flow_per_Zone_Floor_Area | 0
Oth-LAM | HR | ZEB | DesignSpecification:OutdoorAir | SZ DSOA G S1 Apartment | Outdoor_Air_Flow_per_Zone_Floor_Area | 0
Oth-LAM | HR | ZEB | DesignSpecification:OutdoorAir | SZ DSOA G S2 Apartment | Outdoor_Air_Flow_per_Zone_Floor_Area | 0
Oth-LAM | HR | ZEB | DesignSpecification:OutdoorAir | SZ DSOA M SW Apartment | Outdoor_Air_Flow_per_Zone_Floor_Area | 0
Oth-LAM | HR | ZEB | DesignSpecification:OutdoorAir | SZ DSOA M NW Apartment | Outdoor_Air_Flow_per_Zone_Floor_Area | 0
Oth-LAM | HR | ZEB | DesignSpecification:OutdoorAir | SZ DSOA M SE Apartment | Outdoor_Air_Flow_per_Zone_Floor_Area | 0
Oth-LAM | HR | ZEB | DesignSpecification:OutdoorAir | SZ DSOA M NE Apartment | Outdoor_Air_Flow_per_Zone_Floor_Area | 0
Oth-LAM | HR | ZEB | DesignSpecification:OutdoorAir | SZ DSOA M N1 Apartment | Outdoor_Air_Flow_per_Zone_Floor_Area | 0
Oth-LAM | HR | ZEB | DesignSpecification:OutdoorAir | SZ DSOA M N2 Apartment | Outdoor_Air_Flow_per_Zone_Floor_Area | 0
Oth-LAM | HR | ZEB | DesignSpecification:OutdoorAir | SZ DSOA M S1 Apartment | Outdoor_Air_Flow_per_Zone_Floor_Area | 0
Oth-LAM | HR | ZEB | DesignSpecification:OutdoorAir | SZ DSOA M S2 Apartment | Outdoor_Air_Flow_per_Zone_Floor_Area | 0
Oth-LAM | HR | ZEB | DesignSpecification:OutdoorAir | SZ DSOA T SW Apartment | Outdoor_Air_Flow_per_Zone_Floor_Area | 0
Oth-LAM | HR | ZEB | DesignSpecification:OutdoorAir | SZ DSOA T NW Apartment | Outdoor_Air_Flow_per_Zone_Floor_Area | 0
Oth-LAM | HR | ZEB | DesignSpecification:OutdoorAir | SZ DSOA T SE Apartment | Outdoor_Air_Flow_per_Zone_Floor_Area | 0
Oth-LAM | HR | ZEB | DesignSpecification:OutdoorAir | SZ DSOA T NE Apartment | Outdoor_Air_Flow_per_Zone_Floor_Area | 0
Oth-LAM | HR | ZEB | DesignSpecification:OutdoorAir | SZ DSOA T N1 Apartment | Outdoor_Air_Flow_per_Zone_Floor_Area | 0
Oth-LAM | HR | ZEB | DesignSpecification:OutdoorAir | SZ DSOA T N2 Apartment | Outdoor_Air_Flow_per_Zone_Floor_Area | 0
Oth-LAM | HR | ZEB | DesignSpecification:OutdoorAir | SZ DSOA T S1 Apartment | Outdoor_Air_Flow_per_Zone_Floor_Area | 0
Oth-LAM | HR | ZEB | DesignSpecification:OutdoorAir | SZ DSOA T S2 Apartment | Outdoor_Air_Flow_per_Zone_Floor_Area | 0
Oth-LAM | HR | ZEB | DesignSpecification:OutdoorAir | SZ DSOA M2 SW Apartment | Outdoor_Air_Flow_per_Zone_Floor_Area | 0
Oth-LAM | HR | ZEB | DesignSpecification:OutdoorAir | SZ DSOA M2 NW Apartment | Outdoor_Air_Flow_per_Zone_Floor_Area | 0
Oth-LAM | HR | ZEB | DesignSpecification:OutdoorAir | SZ DSOA M2 SE Apartment | Outdoor_Air_Flow_per_Zone_Floor_Area | 0
Oth-LAM | HR | ZEB | DesignSpecification:OutdoorAir | SZ DSOA M2 NE Apartment | Outdoor_Air_Flow_per_Zone_Floor_Area | 0
Oth-LAM | HR | ZEB | DesignSpecification:OutdoorAir | SZ DSOA M2 N1 Apartment | Outdoor_Air_Flow_per_Zone_Floor_Area | 0
Oth-LAM | HR | ZEB | DesignSpecification:OutdoorAir | SZ DSOA M2 N2 Apartment | Outdoor_Air_Flow_per_Zone_Floor_Area | 0
Oth-LAM | HR | ZEB | DesignSpecification:OutdoorAir | SZ DSOA M2 S1 Apartment | Outdoor_Air_Flow_per_Zone_Floor_Area | 0
Oth-LAM | HR | ZEB | DesignSpecification:OutdoorAir | SZ DSOA M2 S2 Apartment | Outdoor_Air_Flow_per_Zone_Floor_Area | 0
Oth-MAF | HR | ZEB | DesignSpecification:OutdoorAir | SZ DSOA G SW Apartment | Outdoor_Air_Flow_per_Zone_Floor_Area | 0
Oth-MAF | HR | ZEB | DesignSpecification:OutdoorAir | SZ DSOA G NW Apartment | Outdoor_Air_Flow_per_Zone_Floor_Area | 0
Oth-MAF | HR | ZEB | DesignSpecification:OutdoorAir | SZ DSOA Office | Outdoor_Air_Flow_per_Zone_Floor_Area | 0
Oth-MAF | HR | ZEB | DesignSpecification:OutdoorAir | SZ DSOA G NE Apartment | Outdoor_Air_Flow_per_Zone_Floor_Area | 0
Oth-MAF | HR | ZEB | DesignSpecification:OutdoorAir | SZ DSOA G N1 Apartment | Outdoor_Air_Flow_per_Zone_Floor_Area | 0
Oth-MAF | HR | ZEB | DesignSpecification:OutdoorAir | SZ DSOA G N2 Apartment | Outdoor_Air_Flow_per_Zone_Floor_Area | 0
Oth-MAF | HR | ZEB | DesignSpecification:OutdoorAir | SZ DSOA G S1 Apartment | Outdoor_Air_Flow_per_Zone_Floor_Area | 0
Oth-MAF | HR | ZEB | DesignSpecification:OutdoorAir | SZ DSOA G S2 Apartment | Outdoor_Air_Flow_per_Zone_Floor_Area | 0
Oth-MAF | HR | ZEB | DesignSpecification:OutdoorAir | SZ DSOA M SW Apartment | Outdoor_Air_Flow_per_Zone_Floor_Area | 0
Oth-MAF | HR | ZEB | DesignSpecification:OutdoorAir | SZ DSOA M NW Apartment | Outdoor_Air_Flow_per_Zone_Floor_Area | 0
Oth-MAF | HR | ZEB | DesignSpecification:OutdoorAir | SZ DSOA M SE Apartment | Outdoor_Air_Flow_per_Zone_Floor_Area | 0
Oth-MAF | HR | ZEB | DesignSpecification:OutdoorAir | SZ DSOA M NE Apartment | Outdoor_Air_Flow_per_Zone_Floor_Area | 0
Oth-MAF | HR | ZEB | DesignSpecification:OutdoorAir | SZ DSOA M N1 Apartment | Outdoor_Air_Flow_per_Zone_Floor_Area | 0
Oth-MAF | HR | ZEB | DesignSpecification:OutdoorAir | SZ DSOA M N2 Apartment | Outdoor_Air_Flow_per_Zone_Floor_Area | 0
Oth-MAF | HR | ZEB | DesignSpecification:OutdoorAir | SZ DSOA M S1 Apartment | Outdoor_Air_Flow_per_Zone_Floor_Area | 0
Oth-MAF | HR | ZEB | DesignSpecification:OutdoorAir | SZ DSOA M S2 Apartment | Outdoor_Air_Flow_per_Zone_Floor_Area | 0
Oth-MAF | HR | ZEB | DesignSpecification:OutdoorAir | SZ DSOA T SW Apartment | Outdoor_Air_Flow_per_Zone_Floor_Area | 0
Oth-MAF | HR | ZEB | DesignSpecification:OutdoorAir | SZ DSOA T NW Apartment | Outdoor_Air_Flow_per_Zone_Floor_Area | 0
Oth-MAF | HR | ZEB | DesignSpecification:OutdoorAir | SZ DSOA T SE Apartment | Outdoor_Air_Flow_per_Zone_Floor_Area | 0
Oth-MAF | HR | ZEB | DesignSpecification:OutdoorAir | SZ DSOA T NE Apartment | Outdoor_Air_Flow_per_Zone_Floor_Area | 0
Oth-MAF | HR | ZEB | DesignSpecification:OutdoorAir | SZ DSOA T N1 Apartment | Outdoor_Air_Flow_per_Zone_Floor_Area | 0
Oth-MAF | HR | ZEB | DesignSpecification:OutdoorAir | SZ DSOA T N2 Apartment | Outdoor_Air_Flow_per_Zone_Floor_Area | 0
Oth-MAF | HR | ZEB | DesignSpecification:OutdoorAir | SZ DSOA T S1 Apartment | Outdoor_Air_Flow_per_Zone_Floor_Area | 0
Oth-MAF | HR | ZEB | DesignSpecification:OutdoorAir | SZ DSOA T S2 Apartment | Outdoor_Air_Flow_per_Zone_Floor_Area | 0
Oth-MAF | HR | ZEB | DesignSpecification:OutdoorAir | SZ DSOA M2 SW Apartment | Outdoor_Air_Flow_per_Zone_Floor_Area | 0
Oth-MAF | HR | ZEB | DesignSpecification:OutdoorAir | SZ DSOA M2 NW Apartment | Outdoor_Air_Flow_per_Zone_Floor_Area | 0
Oth-MAF | HR | ZEB | DesignSpecification:OutdoorAir | SZ DSOA M2 SE Apartment | Outdoor_Air_Flow_per_Zone_Floor_Area | 0
Oth-MAF | HR | ZEB | DesignSpecification:OutdoorAir | SZ DSOA M2 NE Apartment | Outdoor_Air_Flow_per_Zone_Floor_Area | 0
Oth-MAF | HR | ZEB | DesignSpecification:OutdoorAir | SZ DSOA M2 N1 Apartment | Outdoor_Air_Flow_per_Zone_Floor_Area | 0
Oth-MAF | HR | ZEB | DesignSpecification:OutdoorAir | SZ DSOA M2 N2 Apartment | Outdoor_Air_Flow_per_Zone_Floor_Area | 0
Oth-MAF | HR | ZEB | DesignSpecification:OutdoorAir | SZ DSOA M2 S1 Apartment | Outdoor_Air_Flow_per_Zone_Floor_Area | 0
Oth-MAF | HR | ZEB | DesignSpecification:OutdoorAir | SZ DSOA M2 S2 Apartment | Outdoor_Air_Flow_per_Zone_Floor_Area | 0
Oth-OECD | HR | ZEB | DesignSpecification:OutdoorAir | SZ DSOA G SW Apartment | Outdoor_Air_Flow_per_Zone_Floor_Area | 0
Oth-OECD | HR | ZEB | DesignSpecification:OutdoorAir | SZ DSOA G NW Apartment | Outdoor_Air_Flow_per_Zone_Floor_Area | 0
Oth-OECD | HR | ZEB | DesignSpecification:OutdoorAir | SZ DSOA Office | Outdoor_Air_Flow_per_Zone_Floor_Area | 0
Oth-OECD | HR | ZEB | DesignSpecification:OutdoorAir | SZ DSOA G NE Apartment | Outdoor_Air_Flow_per_Zone_Floor_Area | 0
Oth-OECD | HR | ZEB | DesignSpecification:OutdoorAir | SZ DSOA G N1 Apartment | Outdoor_Air_Flow_per_Zone_Floor_Area | 0
Oth-OECD | HR | ZEB | DesignSpecification:OutdoorAir | SZ DSOA G N2 Apartment | Outdoor_Air_Flow_per_Zone_Floor_Area | 0
Oth-OECD | HR | ZEB | DesignSpecification:OutdoorAir | SZ DSOA G S1 Apartment | Outdoor_Air_Flow_per_Zone_Floor_Area | 0
Oth-OECD | HR | ZEB | DesignSpecification:OutdoorAir | SZ DSOA G S2 Apartment | Outdoor_Air_Flow_per_Zone_Floor_Area | 0
Oth-OECD | HR | ZEB | DesignSpecification:OutdoorAir | SZ DSOA M SW Apartment | Outdoor_Air_Flow_per_Zone_Floor_Area | 0
Oth-OECD | HR | ZEB | DesignSpecification:OutdoorAir | SZ DSOA M NW Apartment | Outdoor_Air_Flow_per_Zone_Floor_Area | 0
Oth-OECD | HR | ZEB | DesignSpecification:OutdoorAir | SZ DSOA M SE Apartment | Outdoor_Air_Flow_per_Zone_Floor_Area | 0
Oth-OECD | HR | ZEB | DesignSpecification:OutdoorAir | SZ DSOA M NE Apartment | Outdoor_Air_Flow_per_Zone_Floor_Area | 0
Oth-OECD | HR | ZEB | DesignSpecification:OutdoorAir | SZ DSOA M N1 Apartment | Outdoor_Air_Flow_per_Zone_Floor_Area | 0
Oth-OECD | HR | ZEB | DesignSpecification:OutdoorAir | SZ DSOA M N2 Apartment | Outdoor_Air_Flow_per_Zone_Floor_Area | 0
Oth-OECD | HR | ZEB | DesignSpecification:OutdoorAir | SZ DSOA M S1 Apartment | Outdoor_Air_Flow_per_Zone_Floor_Area | 0
Oth-OECD | HR | ZEB | DesignSpecification:OutdoorAir | SZ DSOA M S2 Apartment | Outdoor_Air_Flow_per_Zone_Floor_Area | 0
Oth-OECD | HR | ZEB | DesignSpecification:OutdoorAir | SZ DSOA T SW Apartment | Outdoor_Air_Flow_per_Zone_Floor_Area | 0
Oth-OECD | HR | ZEB | DesignSpecification:OutdoorAir | SZ DSOA T NW Apartment | Outdoor_Air_Flow_per_Zone_Floor_Area | 0
Oth-OECD | HR | ZEB | DesignSpecification:OutdoorAir | SZ DSOA T SE Apartment | Outdoor_Air_Flow_per_Zone_Floor_Area | 0
Oth-OECD | HR | ZEB | DesignSpecification:OutdoorAir | SZ DSOA T NE Apartment | Outdoor_Air_Flow_per_Zone_Floor_Area | 0
Oth-OECD | HR | ZEB | DesignSpecification:OutdoorAir | SZ DSOA T N1 Apartment | Outdoor_Air_Flow_per_Zone_Floor_Area | 0
Oth-OECD | HR | ZEB | DesignSpecification:OutdoorAir | SZ DSOA T N2 Apartment | Outdoor_Air_Flow_per_Zone_Floor_Area | 0
Oth-OECD | HR | ZEB | DesignSpecification:OutdoorAir | SZ DSOA T S1 Apartment | Outdoor_Air_Flow_per_Zone_Floor_Area | 0
Oth-OECD | HR | ZEB | DesignSpecification:OutdoorAir | SZ DSOA T S2 Apartment | Outdoor_Air_Flow_per_Zone_Floor_Area | 0
Oth-OECD | HR | ZEB | DesignSpecification:OutdoorAir | SZ DSOA M2 SW Apartment | Outdoor_Air_Flow_per_Zone_Floor_Area | 0
Oth-OECD | HR | ZEB | DesignSpecification:OutdoorAir | SZ DSOA M2 NW Apartment | Outdoor_Air_Flow_per_Zone_Floor_Area | 0
Oth-OECD | HR | ZEB | DesignSpecification:OutdoorAir | SZ DSOA M2 SE Apartment | Outdoor_Air_Flow_per_Zone_Floor_Area | 0
Oth-OECD | HR | ZEB | DesignSpecification:OutdoorAir | SZ DSOA M2 NE Apartment | Outdoor_Air_Flow_per_Zone_Floor_Area | 0
Oth-OECD | HR | ZEB | DesignSpecification:OutdoorAir | SZ DSOA M2 N1 Apartment | Outdoor_Air_Flow_per_Zone_Floor_Area | 0
Oth-OECD | HR | ZEB | DesignSpecification:OutdoorAir | SZ DSOA M2 N2 Apartment | Outdoor_Air_Flow_per_Zone_Floor_Area | 0
Oth-OECD | HR | ZEB | DesignSpecification:OutdoorAir | SZ DSOA M2 S1 Apartment | Outdoor_Air_Flow_per_Zone_Floor_Area | 0
Oth-OECD | HR | ZEB | DesignSpecification:OutdoorAir | SZ DSOA M2 S2 Apartment | Outdoor_Air_Flow_per_Zone_Floor_Area | 0
Oth-R32EU-H | HR | ZEB | DesignSpecification:OutdoorAir | SZ DSOA G SW Apartment | Outdoor_Air_Flow_per_Zone_Floor_Area | 0
Oth-R32EU-H | HR | ZEB | DesignSpecification:OutdoorAir | SZ DSOA G NW Apartment | Outdoor_Air_Flow_per_Zone_Floor_Area | 0
Oth-R32EU-H | HR | ZEB | DesignSpecification:OutdoorAir | SZ DSOA Office | Outdoor_Air_Flow_per_Zone_Floor_Area | 0
Oth-R32EU-H | HR | ZEB | DesignSpecification:OutdoorAir | SZ DSOA G NE Apartment | Outdoor_Air_Flow_per_Zone_Floor_Area | 0
Oth-R32EU-H | HR | ZEB | DesignSpecification:OutdoorAir | SZ DSOA G N1 Apartment | Outdoor_Air_Flow_per_Zone_Floor_Area | 0
Oth-R32EU-H | HR | ZEB | DesignSpecification:OutdoorAir | SZ DSOA G N2 Apartment | Outdoor_Air_Flow_per_Zone_Floor_Area | 0
Oth-R32EU-H | HR | ZEB | DesignSpecification:OutdoorAir | SZ DSOA G S1 Apartment | Outdoor_Air_Flow_per_Zone_Floor_Area | 0
Oth-R32EU-H | HR | ZEB | DesignSpecification:OutdoorAir | SZ DSOA G S2 Apartment | Outdoor_Air_Flow_per_Zone_Floor_Area | 0
Oth-R32EU-H | HR | ZEB | DesignSpecification:OutdoorAir | SZ DSOA M SW Apartment | Outdoor_Air_Flow_per_Zone_Floor_Area | 0
Oth-R32EU-H | HR | ZEB | DesignSpecification:OutdoorAir | SZ DSOA M NW Apartment | Outdoor_Air_Flow_per_Zone_Floor_Area | 0
Oth-R32EU-H | HR | ZEB | DesignSpecification:OutdoorAir | SZ DSOA M SE Apartment | Outdoor_Air_Flow_per_Zone_Floor_Area | 0
Oth-R32EU-H | HR | ZEB | DesignSpecification:OutdoorAir | SZ DSOA M NE Apartment | Outdoor_Air_Flow_per_Zone_Floor_Area | 0
Oth-R32EU-H | HR | ZEB | DesignSpecification:OutdoorAir | SZ DSOA M N1 Apartment | Outdoor_Air_Flow_per_Zone_Floor_Area | 0
Oth-R32EU-H | HR | ZEB | DesignSpecification:OutdoorAir | SZ DSOA M N2 Apartment | Outdoor_Air_Flow_per_Zone_Floor_Area | 0
Oth-R32EU-H | HR | ZEB | DesignSpecification:OutdoorAir | SZ DSOA M S1 Apartment | Outdoor_Air_Flow_per_Zone_Floor_Area | 0
Oth-R32EU-H | HR | ZEB | DesignSpecification:OutdoorAir | SZ DSOA M S2 Apartment | Outdoor_Air_Flow_per_Zone_Floor_Area | 0
Oth-R32EU-H | HR | ZEB | DesignSpecification:OutdoorAir | SZ DSOA T SW Apartment | Outdoor_Air_Flow_per_Zone_Floor_Area | 0
Oth-R32EU-H | HR | ZEB | DesignSpecification:OutdoorAir | SZ DSOA T NW Apartment | Outdoor_Air_Flow_per_Zone_Floor_Area | 0
Oth-R32EU-H | HR | ZEB | DesignSpecification:OutdoorAir | SZ DSOA T SE Apartment | Outdoor_Air_Flow_per_Zone_Floor_Area | 0
Oth-R32EU-H | HR | ZEB | DesignSpecification:OutdoorAir | SZ DSOA T NE Apartment | Outdoor_Air_Flow_per_Zone_Floor_Area | 0
Oth-R32EU-H | HR | ZEB | DesignSpecification:OutdoorAir | SZ DSOA T N1 Apartment | Outdoor_Air_Flow_per_Zone_Floor_Area | 0
Oth-R32EU-H | HR | ZEB | DesignSpecification:OutdoorAir | SZ DSOA T N2 Apartment | Outdoor_Air_Flow_per_Zone_Floor_Area | 0
Oth-R32EU-H | HR | ZEB | DesignSpecification:OutdoorAir | SZ DSOA T S1 Apartment | Outdoor_Air_Flow_per_Zone_Floor_Area | 0
Oth-R32EU-H | HR | ZEB | DesignSpecification:OutdoorAir | SZ DSOA T S2 Apartment | Outdoor_Air_Flow_per_Zone_Floor_Area | 0
Oth-R32EU-H | HR | ZEB | DesignSpecification:OutdoorAir | SZ DSOA M2 SW Apartment | Outdoor_Air_Flow_per_Zone_Floor_Area | 0
Oth-R32EU-H | HR | ZEB | DesignSpecification:OutdoorAir | SZ DSOA M2 NW Apartment | Outdoor_Air_Flow_per_Zone_Floor_Area | 0
Oth-R32EU-H | HR | ZEB | DesignSpecification:OutdoorAir | SZ DSOA M2 SE Apartment | Outdoor_Air_Flow_per_Zone_Floor_Area | 0
Oth-R32EU-H | HR | ZEB | DesignSpecification:OutdoorAir | SZ DSOA M2 NE Apartment | Outdoor_Air_Flow_per_Zone_Floor_Area | 0
Oth-R32EU-H | HR | ZEB | DesignSpecification:OutdoorAir | SZ DSOA M2 N1 Apartment | Outdoor_Air_Flow_per_Zone_Floor_Area | 0
Oth-R32EU-H | HR | ZEB | DesignSpecification:OutdoorAir | SZ DSOA M2 N2 Apartment | Outdoor_Air_Flow_per_Zone_Floor_Area | 0
Oth-R32EU-H | HR | ZEB | DesignSpecification:OutdoorAir | SZ DSOA M2 S1 Apartment | Outdoor_Air_Flow_per_Zone_Floor_Area | 0
Oth-R32EU-H | HR | ZEB | DesignSpecification:OutdoorAir | SZ DSOA M2 S2 Apartment | Outdoor_Air_Flow_per_Zone_Floor_Area | 0
Oth-R32EU15 | HR | ZEB | DesignSpecification:OutdoorAir | SZ DSOA G SW Apartment | Outdoor_Air_Flow_per_Zone_Floor_Area | 0
Oth-R32EU15 | HR | ZEB | DesignSpecification:OutdoorAir | SZ DSOA G NW Apartment | Outdoor_Air_Flow_per_Zone_Floor_Area | 0
Oth-R32EU15 | HR | ZEB | DesignSpecification:OutdoorAir | SZ DSOA Office | Outdoor_Air_Flow_per_Zone_Floor_Area | 0
Oth-R32EU15 | HR | ZEB | DesignSpecification:OutdoorAir | SZ DSOA G NE Apartment | Outdoor_Air_Flow_per_Zone_Floor_Area | 0
Oth-R32EU15 | HR | ZEB | DesignSpecification:OutdoorAir | SZ DSOA G N1 Apartment | Outdoor_Air_Flow_per_Zone_Floor_Area | 0
Oth-R32EU15 | HR | ZEB | DesignSpecification:OutdoorAir | SZ DSOA G N2 Apartment | Outdoor_Air_Flow_per_Zone_Floor_Area | 0
Oth-R32EU15 | HR | ZEB | DesignSpecification:OutdoorAir | SZ DSOA G S1 Apartment | Outdoor_Air_Flow_per_Zone_Floor_Area | 0
Oth-R32EU15 | HR | ZEB | DesignSpecification:OutdoorAir | SZ DSOA G S2 Apartment | Outdoor_Air_Flow_per_Zone_Floor_Area | 0
Oth-R32EU15 | HR | ZEB | DesignSpecification:OutdoorAir | SZ DSOA M SW Apartment | Outdoor_Air_Flow_per_Zone_Floor_Area | 0
Oth-R32EU15 | HR | ZEB | DesignSpecification:OutdoorAir | SZ DSOA M NW Apartment | Outdoor_Air_Flow_per_Zone_Floor_Area | 0
Oth-R32EU15 | HR | ZEB | DesignSpecification:OutdoorAir | SZ DSOA M SE Apartment | Outdoor_Air_Flow_per_Zone_Floor_Area | 0
Oth-R32EU15 | HR | ZEB | DesignSpecification:OutdoorAir | SZ DSOA M NE Apartment | Outdoor_Air_Flow_per_Zone_Floor_Area | 0
Oth-R32EU15 | HR | ZEB | DesignSpecification:OutdoorAir | SZ DSOA M N1 Apartment | Outdoor_Air_Flow_per_Zone_Floor_Area | 0
Oth-R32EU15 | HR | ZEB | DesignSpecification:OutdoorAir | SZ DSOA M N2 Apartment | Outdoor_Air_Flow_per_Zone_Floor_Area | 0
Oth-R32EU15 | HR | ZEB | DesignSpecification:OutdoorAir | SZ DSOA M S1 Apartment | Outdoor_Air_Flow_per_Zone_Floor_Area | 0
Oth-R32EU15 | HR | ZEB | DesignSpecification:OutdoorAir | SZ DSOA M S2 Apartment | Outdoor_Air_Flow_per_Zone_Floor_Area | 0
Oth-R32EU15 | HR | ZEB | DesignSpecification:OutdoorAir | SZ DSOA T SW Apartment | Outdoor_Air_Flow_per_Zone_Floor_Area | 0
Oth-R32EU15 | HR | ZEB | DesignSpecification:OutdoorAir | SZ DSOA T NW Apartment | Outdoor_Air_Flow_per_Zone_Floor_Area | 0
Oth-R32EU15 | HR | ZEB | DesignSpecification:OutdoorAir | SZ DSOA T SE Apartment | Outdoor_Air_Flow_per_Zone_Floor_Area | 0
Oth-R32EU15 | HR | ZEB | DesignSpecification:OutdoorAir | SZ DSOA T NE Apartment | Outdoor_Air_Flow_per_Zone_Floor_Area | 0
Oth-R32EU15 | HR | ZEB | DesignSpecification:OutdoorAir | SZ DSOA T N1 Apartment | Outdoor_Air_Flow_per_Zone_Floor_Area | 0
Oth-R32EU15 | HR | ZEB | DesignSpecification:OutdoorAir | SZ DSOA T N2 Apartment | Outdoor_Air_Flow_per_Zone_Floor_Area | 0
Oth-R32EU15 | HR | ZEB | DesignSpecification:OutdoorAir | SZ DSOA T S1 Apartment | Outdoor_Air_Flow_per_Zone_Floor_Area | 0
Oth-R32EU15 | HR | ZEB | DesignSpecification:OutdoorAir | SZ DSOA T S2 Apartment | Outdoor_Air_Flow_per_Zone_Floor_Area | 0
Oth-R32EU15 | HR | ZEB | DesignSpecification:OutdoorAir | SZ DSOA M2 SW Apartment | Outdoor_Air_Flow_per_Zone_Floor_Area | 0
Oth-R32EU15 | HR | ZEB | DesignSpecification:OutdoorAir | SZ DSOA M2 NW Apartment | Outdoor_Air_Flow_per_Zone_Floor_Area | 0
Oth-R32EU15 | HR | ZEB | DesignSpecification:OutdoorAir | SZ DSOA M2 SE Apartment | Outdoor_Air_Flow_per_Zone_Floor_Area | 0
Oth-R32EU15 | HR | ZEB | DesignSpecification:OutdoorAir | SZ DSOA M2 NE Apartment | Outdoor_Air_Flow_per_Zone_Floor_Area | 0
Oth-R32EU15 | HR | ZEB | DesignSpecification:OutdoorAir | SZ DSOA M2 N1 Apartment | Outdoor_Air_Flow_per_Zone_Floor_Area | 0
Oth-R32EU15 | HR | ZEB | DesignSpecification:OutdoorAir | SZ DSOA M2 N2 Apartment | Outdoor_Air_Flow_per_Zone_Floor_Area | 0
Oth-R32EU15 | HR | ZEB | DesignSpecification:OutdoorAir | SZ DSOA M2 S1 Apartment | Outdoor_Air_Flow_per_Zone_Floor_Area | 0
Oth-R32EU15 | HR | ZEB | DesignSpecification:OutdoorAir | SZ DSOA M2 S2 Apartment | Outdoor_Air_Flow_per_Zone_Floor_Area | 0
Oth-REF | HR | ZEB | DesignSpecification:OutdoorAir | SZ DSOA G SW Apartment | Outdoor_Air_Flow_per_Zone_Floor_Area | 0
Oth-REF | HR | ZEB | DesignSpecification:OutdoorAir | SZ DSOA G NW Apartment | Outdoor_Air_Flow_per_Zone_Floor_Area | 0
Oth-REF | HR | ZEB | DesignSpecification:OutdoorAir | SZ DSOA Office | Outdoor_Air_Flow_per_Zone_Floor_Area | 0
Oth-REF | HR | ZEB | DesignSpecification:OutdoorAir | SZ DSOA G NE Apartment | Outdoor_Air_Flow_per_Zone_Floor_Area | 0
Oth-REF | HR | ZEB | DesignSpecification:OutdoorAir | SZ DSOA G N1 Apartment | Outdoor_Air_Flow_per_Zone_Floor_Area | 0
Oth-REF | HR | ZEB | DesignSpecification:OutdoorAir | SZ DSOA G N2 Apartment | Outdoor_Air_Flow_per_Zone_Floor_Area | 0
Oth-REF | HR | ZEB | DesignSpecification:OutdoorAir | SZ DSOA G S1 Apartment | Outdoor_Air_Flow_per_Zone_Floor_Area | 0
Oth-REF | HR | ZEB | DesignSpecification:OutdoorAir | SZ DSOA G S2 Apartment | Outdoor_Air_Flow_per_Zone_Floor_Area | 0
Oth-REF | HR | ZEB | DesignSpecification:OutdoorAir | SZ DSOA M SW Apartment | Outdoor_Air_Flow_per_Zone_Floor_Area | 0
Oth-REF | HR | ZEB | DesignSpecification:OutdoorAir | SZ DSOA M NW Apartment | Outdoor_Air_Flow_per_Zone_Floor_Area | 0
Oth-REF | HR | ZEB | DesignSpecification:OutdoorAir | SZ DSOA M SE Apartment | Outdoor_Air_Flow_per_Zone_Floor_Area | 0
Oth-REF | HR | ZEB | DesignSpecification:OutdoorAir | SZ DSOA M NE Apartment | Outdoor_Air_Flow_per_Zone_Floor_Area | 0
Oth-REF | HR | ZEB | DesignSpecification:OutdoorAir | SZ DSOA M N1 Apartment | Outdoor_Air_Flow_per_Zone_Floor_Area | 0
Oth-REF | HR | ZEB | DesignSpecification:OutdoorAir | SZ DSOA M N2 Apartment | Outdoor_Air_Flow_per_Zone_Floor_Area | 0
Oth-REF | HR | ZEB | DesignSpecification:OutdoorAir | SZ DSOA M S1 Apartment | Outdoor_Air_Flow_per_Zone_Floor_Area | 0
Oth-REF | HR | ZEB | DesignSpecification:OutdoorAir | SZ DSOA M S2 Apartment | Outdoor_Air_Flow_per_Zone_Floor_Area | 0
Oth-REF | HR | ZEB | DesignSpecification:OutdoorAir | SZ DSOA T SW Apartment | Outdoor_Air_Flow_per_Zone_Floor_Area | 0
Oth-REF | HR | ZEB | DesignSpecification:OutdoorAir | SZ DSOA T NW Apartment | Outdoor_Air_Flow_per_Zone_Floor_Area | 0
Oth-REF | HR | ZEB | DesignSpecification:OutdoorAir | SZ DSOA T SE Apartment | Outdoor_Air_Flow_per_Zone_Floor_Area | 0
Oth-REF | HR | ZEB | DesignSpecification:OutdoorAir | SZ DSOA T NE Apartment | Outdoor_Air_Flow_per_Zone_Floor_Area | 0
Oth-REF | HR | ZEB | DesignSpecification:OutdoorAir | SZ DSOA T N1 Apartment | Outdoor_Air_Flow_per_Zone_Floor_Area | 0
Oth-REF | HR | ZEB | DesignSpecification:OutdoorAir | SZ DSOA T N2 Apartment | Outdoor_Air_Flow_per_Zone_Floor_Area | 0
Oth-REF | HR | ZEB | DesignSpecification:OutdoorAir | SZ DSOA T S1 Apartment | Outdoor_Air_Flow_per_Zone_Floor_Area | 0
Oth-REF | HR | ZEB | DesignSpecification:OutdoorAir | SZ DSOA T S2 Apartment | Outdoor_Air_Flow_per_Zone_Floor_Area | 0
Oth-REF | HR | ZEB | DesignSpecification:OutdoorAir | SZ DSOA M2 SW Apartment | Outdoor_Air_Flow_per_Zone_Floor_Area | 0
Oth-REF | HR | ZEB | DesignSpecification:OutdoorAir | SZ DSOA M2 NW Apartment | Outdoor_Air_Flow_per_Zone_Floor_Area | 0
Oth-REF | HR | ZEB | DesignSpecification:OutdoorAir | SZ DSOA M2 SE Apartment | Outdoor_Air_Flow_per_Zone_Floor_Area | 0
Oth-REF | HR | ZEB | DesignSpecification:OutdoorAir | SZ DSOA M2 NE Apartment | Outdoor_Air_Flow_per_Zone_Floor_Area | 0
Oth-REF | HR | ZEB | DesignSpecification:OutdoorAir | SZ DSOA M2 N1 Apartment | Outdoor_Air_Flow_per_Zone_Floor_Area | 0
Oth-REF | HR | ZEB | DesignSpecification:OutdoorAir | SZ DSOA M2 N2 Apartment | Outdoor_Air_Flow_per_Zone_Floor_Area | 0
Oth-REF | HR | ZEB | DesignSpecification:OutdoorAir | SZ DSOA M2 S1 Apartment | Outdoor_Air_Flow_per_Zone_Floor_Area | 0
Oth-REF | HR | ZEB | DesignSpecification:OutdoorAir | SZ DSOA M2 S2 Apartment | Outdoor_Air_Flow_per_Zone_Floor_Area | 0
R32EU12-M | HR | ZEB | DesignSpecification:OutdoorAir | SZ DSOA G SW Apartment | Outdoor_Air_Flow_per_Zone_Floor_Area | 0
R32EU12-M | HR | ZEB | DesignSpecification:OutdoorAir | SZ DSOA G NW Apartment | Outdoor_Air_Flow_per_Zone_Floor_Area | 0
R32EU12-M | HR | ZEB | DesignSpecification:OutdoorAir | SZ DSOA Office | Outdoor_Air_Flow_per_Zone_Floor_Area | 0
R32EU12-M | HR | ZEB | DesignSpecification:OutdoorAir | SZ DSOA G NE Apartment | Outdoor_Air_Flow_per_Zone_Floor_Area | 0
R32EU12-M | HR | ZEB | DesignSpecification:OutdoorAir | SZ DSOA G N1 Apartment | Outdoor_Air_Flow_per_Zone_Floor_Area | 0
R32EU12-M | HR | ZEB | DesignSpecification:OutdoorAir | SZ DSOA G N2 Apartment | Outdoor_Air_Flow_per_Zone_Floor_Area | 0
R32EU12-M | HR | ZEB | DesignSpecification:OutdoorAir | SZ DSOA G S1 Apartment | Outdoor_Air_Flow_per_Zone_Floor_Area | 0
R32EU12-M | HR | ZEB | DesignSpecification:OutdoorAir | SZ DSOA G S2 Apartment | Outdoor_Air_Flow_per_Zone_Floor_Area | 0
R32EU12-M | HR | ZEB | DesignSpecification:OutdoorAir | SZ DSOA M SW Apartment | Outdoor_Air_Flow_per_Zone_Floor_Area | 0
R32EU12-M | HR | ZEB | DesignSpecification:OutdoorAir | SZ DSOA M NW Apartment | Outdoor_Air_Flow_per_Zone_Floor_Area | 0
R32EU12-M | HR | ZEB | DesignSpecification:OutdoorAir | SZ DSOA M SE Apartment | Outdoor_Air_Flow_per_Zone_Floor_Area | 0
R32EU12-M | HR | ZEB | DesignSpecification:OutdoorAir | SZ DSOA M NE Apartment | Outdoor_Air_Flow_per_Zone_Floor_Area | 0
R32EU12-M | HR | ZEB | DesignSpecification:OutdoorAir | SZ DSOA M N1 Apartment | Outdoor_Air_Flow_per_Zone_Floor_Area | 0
R32EU12-M | HR | ZEB | DesignSpecification:OutdoorAir | SZ DSOA M N2 Apartment | Outdoor_Air_Flow_per_Zone_Floor_Area | 0
R32EU12-M | HR | ZEB | DesignSpecification:OutdoorAir | SZ DSOA M S1 Apartment | Outdoor_Air_Flow_per_Zone_Floor_Area | 0
R32EU12-M | HR | ZEB | DesignSpecification:OutdoorAir | SZ DSOA M S2 Apartment | Outdoor_Air_Flow_per_Zone_Floor_Area | 0
R32EU12-M | HR | ZEB | DesignSpecification:OutdoorAir | SZ DSOA T SW Apartment | Outdoor_Air_Flow_per_Zone_Floor_Area | 0
R32EU12-M | HR | ZEB | DesignSpecification:OutdoorAir | SZ DSOA T NW Apartment | Outdoor_Air_Flow_per_Zone_Floor_Area | 0
R32EU12-M | HR | ZEB | DesignSpecification:OutdoorAir | SZ DSOA T SE Apartment | Outdoor_Air_Flow_per_Zone_Floor_Area | 0
R32EU12-M | HR | ZEB | DesignSpecification:OutdoorAir | SZ DSOA T NE Apartment | Outdoor_Air_Flow_per_Zone_Floor_Area | 0
R32EU12-M | HR | ZEB | DesignSpecification:OutdoorAir | SZ DSOA T N1 Apartment | Outdoor_Air_Flow_per_Zone_Floor_Area | 0
R32EU12-M | HR | ZEB | DesignSpecification:OutdoorAir | SZ DSOA T N2 Apartment | Outdoor_Air_Flow_per_Zone_Floor_Area | 0
R32EU12-M | HR | ZEB | DesignSpecification:OutdoorAir | SZ DSOA T S1 Apartment | Outdoor_Air_Flow_per_Zone_Floor_Area | 0
R32EU12-M | HR | ZEB | DesignSpecification:OutdoorAir | SZ DSOA T S2 Apartment | Outdoor_Air_Flow_per_Zone_Floor_Area | 0
R32EU12-M | HR | ZEB | DesignSpecification:OutdoorAir | SZ DSOA M2 SW Apartment | Outdoor_Air_Flow_per_Zone_Floor_Area | 0
R32EU12-M | HR | ZEB | DesignSpecification:OutdoorAir | SZ DSOA M2 NW Apartment | Outdoor_Air_Flow_per_Zone_Floor_Area | 0
R32EU12-M | HR | ZEB | DesignSpecification:OutdoorAir | SZ DSOA M2 SE Apartment | Outdoor_Air_Flow_per_Zone_Floor_Area | 0
R32EU12-M | HR | ZEB | DesignSpecification:OutdoorAir | SZ DSOA M2 NE Apartment | Outdoor_Air_Flow_per_Zone_Floor_Area | 0
R32EU12-M | HR | ZEB | DesignSpecification:OutdoorAir | SZ DSOA M2 N1 Apartment | Outdoor_Air_Flow_per_Zone_Floor_Area | 0
R32EU12-M | HR | ZEB | DesignSpecification:OutdoorAir | SZ DSOA M2 N2 Apartment | Outdoor_Air_Flow_per_Zone_Floor_Area | 0
R32EU12-M | HR | ZEB | DesignSpecification:OutdoorAir | SZ DSOA M2 S1 Apartment | Outdoor_Air_Flow_per_Zone_Floor_Area | 0
R32EU12-M | HR | ZEB | DesignSpecification:OutdoorAir | SZ DSOA M2 S2 Apartment | Outdoor_Air_Flow_per_Zone_Floor_Area | 0
UK | HR | ZEB | DesignSpecification:OutdoorAir | SZ DSOA G SW Apartment | Outdoor_Air_Flow_per_Zone_Floor_Area | 0
UK | HR | ZEB | DesignSpecification:OutdoorAir | SZ DSOA G NW Apartment | Outdoor_Air_Flow_per_Zone_Floor_Area | 0
UK | HR | ZEB | DesignSpecification:OutdoorAir | SZ DSOA Office | Outdoor_Air_Flow_per_Zone_Floor_Area | 0
UK | HR | ZEB | DesignSpecification:OutdoorAir | SZ DSOA G NE Apartment | Outdoor_Air_Flow_per_Zone_Floor_Area | 0
UK | HR | ZEB | DesignSpecification:OutdoorAir | SZ DSOA G N1 Apartment | Outdoor_Air_Flow_per_Zone_Floor_Area | 0
UK | HR | ZEB | DesignSpecification:OutdoorAir | SZ DSOA G N2 Apartment | Outdoor_Air_Flow_per_Zone_Floor_Area | 0
UK | HR | ZEB | DesignSpecification:OutdoorAir | SZ DSOA G S1 Apartment | Outdoor_Air_Flow_per_Zone_Floor_Area | 0
UK | HR | ZEB | DesignSpecification:OutdoorAir | SZ DSOA G S2 Apartment | Outdoor_Air_Flow_per_Zone_Floor_Area | 0
UK | HR | ZEB | DesignSpecification:OutdoorAir | SZ DSOA M SW Apartment | Outdoor_Air_Flow_per_Zone_Floor_Area | 0
UK | HR | ZEB | DesignSpecification:OutdoorAir | SZ DSOA M NW Apartment | Outdoor_Air_Flow_per_Zone_Floor_Area | 0
UK | HR | ZEB | DesignSpecification:OutdoorAir | SZ DSOA M SE Apartment | Outdoor_Air_Flow_per_Zone_Floor_Area | 0
UK | HR | ZEB | DesignSpecification:OutdoorAir | SZ DSOA M NE Apartment | Outdoor_Air_Flow_per_Zone_Floor_Area | 0
UK | HR | ZEB | DesignSpecification:OutdoorAir | SZ DSOA M N1 Apartment | Outdoor_Air_Flow_per_Zone_Floor_Area | 0
UK | HR | ZEB | DesignSpecification:OutdoorAir | SZ DSOA M N2 Apartment | Outdoor_Air_Flow_per_Zone_Floor_Area | 0
UK | HR | ZEB | DesignSpecification:OutdoorAir | SZ DSOA M S1 Apartment | Outdoor_Air_Flow_per_Zone_Floor_Area | 0
UK | HR | ZEB | DesignSpecification:OutdoorAir | SZ DSOA M S2 Apartment | Outdoor_Air_Flow_per_Zone_Floor_Area | 0
UK | HR | ZEB | DesignSpecification:OutdoorAir | SZ DSOA T SW Apartment | Outdoor_Air_Flow_per_Zone_Floor_Area | 0
UK | HR | ZEB | DesignSpecification:OutdoorAir | SZ DSOA T NW Apartment | Outdoor_Air_Flow_per_Zone_Floor_Area | 0
UK | HR | ZEB | DesignSpecification:OutdoorAir | SZ DSOA T SE Apartment | Outdoor_Air_Flow_per_Zone_Floor_Area | 0
UK | HR | ZEB | DesignSpecification:OutdoorAir | SZ DSOA T NE Apartment | Outdoor_Air_Flow_per_Zone_Floor_Area | 0
UK | HR | ZEB | DesignSpecification:OutdoorAir | SZ DSOA T N1 Apartment | Outdoor_Air_Flow_per_Zone_Floor_Area | 0
UK | HR | ZEB | DesignSpecification:OutdoorAir | SZ DSOA T N2 Apartment | Outdoor_Air_Flow_per_Zone_Floor_Area | 0
UK | HR | ZEB | DesignSpecification:OutdoorAir | SZ DSOA T S1 Apartment | Outdoor_Air_Flow_per_Zone_Floor_Area | 0
UK | HR | ZEB | DesignSpecification:OutdoorAir | SZ DSOA T S2 Apartment | Outdoor_Air_Flow_per_Zone_Floor_Area | 0
UK | HR | ZEB | DesignSpecification:OutdoorAir | SZ DSOA M2 SW Apartment | Outdoor_Air_Flow_per_Zone_Floor_Area | 0
UK | HR | ZEB | DesignSpecification:OutdoorAir | SZ DSOA M2 NW Apartment | Outdoor_Air_Flow_per_Zone_Floor_Area | 0
UK | HR | ZEB | DesignSpecification:OutdoorAir | SZ DSOA M2 SE Apartment | Outdoor_Air_Flow_per_Zone_Floor_Area | 0
UK | HR | ZEB | DesignSpecification:OutdoorAir | SZ DSOA M2 NE Apartment | Outdoor_Air_Flow_per_Zone_Floor_Area | 0
UK | HR | ZEB | DesignSpecification:OutdoorAir | SZ DSOA M2 N1 Apartment | Outdoor_Air_Flow_per_Zone_Floor_Area | 0
UK | HR | ZEB | DesignSpecification:OutdoorAir | SZ DSOA M2 N2 Apartment | Outdoor_Air_Flow_per_Zone_Floor_Area | 0
UK | HR | ZEB | DesignSpecification:OutdoorAir | SZ DSOA M2 S1 Apartment | Outdoor_Air_Flow_per_Zone_Floor_Area | 0
UK | HR | ZEB | DesignSpecification:OutdoorAir | SZ DSOA M2 S2 Apartment | Outdoor_Air_Flow_per_Zone_Floor_Area | 0

## xRES
Region | Occupation | RES | idfobject | objectfield | Value | Comment
USA | SFH | RES0 | People | Number_of_People | 3 | Original value in file. It is consistent with the average m2/cap in the US. 223/71 = 3.14
USA | SFH | RES1.2 | People | Number_of_People | 6.4 | Assuming a bit higher value than in the LED scenario of 30 m2/cap. 223m2 / 35 m2/cap = 6.4 cap. Technically this makes a SFH a MFH.
USA | MFH | RES0 | People | Number_of_People | 2 | Original value in file 18 units with 2 people = 36. 2007 m2 / 36 cap = 55.75 m2/cap
USA | MFH | RES1.2 | People | Number_of_People | 4.46 | Assuming a bit lower value than in the LED scenario of 30m2/cap. 2007 m2 / 25 m2/cap / 18 units = 3.7 cap / unit.
USA | informal | RES0 | Building | Name | temp | Dummy. Informal is not in use.
USA | informal | RES1.2 | Building | Name | temp | Dummy. Informal is not in use.
USA |  | RES2.1
RES2.2
RES1.2&2.1&2.2
RES1.2&2.1
RES1.2&2.2
RES2.1&2.2