## RES
Region | Occupation | RES | idfobject | objectfield | Name | Value | Comment
USA | SFH | RES0 | People | Number_of_People | people_unit1 | 3 | Original value in file. It is consistent with the average m2/cap in the US. 223/71 = 3.14
USA | MFH | RES0 | People | Number_of_People | people_unit1 | 2 | Original value in file 18 units with 2 people = 36. 2007 m2 / 36 cap = 55.75 m2/cap
USA | informal | RES0 | Building | Name | people_unit1 | skip | Dummy. Informal is not in use.
USA | informal | RES2.1 | Building | Name | people_unit1 | skip | Dummy. Informal is not in use.

## en-standard
Region | Occupation | standard | idfobject | Name | objectfield | Value | Comment
USA | MFH | efficient | Construction | window_w_blinds | Layer_2 | Glass-en-efficient
USA | MFH | non-standard | Construction | window_w_blinds | Layer_2 | Glass-en-non-standard
USA | MFH | ZEB | Construction | window_w_blinds | Layer_2 | Glass-en-ZEB
USA | SFH | efficient | Construction | window_w_blinds | Outside_Layer | Glass-en-efficient
USA | SFH | non-standard | Construction | window_w_blinds | Outside_Layer | Glass-en-non-standard
USA | SFH | ZEB | Construction | window_w_blinds | Outside_Layer | Glass-en-ZEB
USA | SFH | ZEB | ZoneVentilation:DesignFlowRate | Ventilation_unit1 | Design_Flow_Rate | 0.014165
USA | SFH | efficient | ZoneInfiltration:EffectiveLeakageArea | Living_ShermanGrimsrud_unit1 | Effective_Air_Leakage_Area | 361
USA | SFH | non-standard | ZoneInfiltration:EffectiveLeakageArea | Living_ShermanGrimsrud_unit1 | Effective_Air_Leakage_Area | 1250.6
USA | SFH | standard | ZoneInfiltration:EffectiveLeakageArea | Living_ShermanGrimsrud_unit1 | Effective_Air_Leakage_Area | 962.7
USA | SFH | ZEB | ZoneInfiltration:EffectiveLeakageArea | Living_ShermanGrimsrud_unit1 | Effective_Air_Leakage_Area | 180.5
USA | MFH | efficient | ZoneInfiltration:EffectiveLeakageArea | AtticVent | Effective_Air_Leakage_Area | 3330
USA | MFH | non-standard | ZoneInfiltration:EffectiveLeakageArea | AtticVent | Effective_Air_Leakage_Area | 3330
USA | MFH | standard | ZoneInfiltration:EffectiveLeakageArea | AtticVent | Effective_Air_Leakage_Area | 3330
USA | MFH | ZEB | ZoneInfiltration:EffectiveLeakageArea | AtticVent | Effective_Air_Leakage_Area | 3330
USA | MFH | efficient | ZoneInfiltration:EffectiveLeakageArea | Living_ShermanGrimsrud_unit1_FrontRow_BottomFloor | Effective_Air_Leakage_Area | 107
USA | MFH | non-standard | ZoneInfiltration:EffectiveLeakageArea | Living_ShermanGrimsrud_unit1_FrontRow_BottomFloor | Effective_Air_Leakage_Area | 325
USA | MFH | standard | ZoneInfiltration:EffectiveLeakageArea | Living_ShermanGrimsrud_unit1_FrontRow_BottomFloor | Effective_Air_Leakage_Area | 250
USA | MFH | ZEB | ZoneInfiltration:EffectiveLeakageArea | Living_ShermanGrimsrud_unit1_FrontRow_BottomFloor | Effective_Air_Leakage_Area | 53.5
USA | MFH | ZEB | ZoneVentilation:DesignFlowRate | Living_ShermanGrimsrud_unit1_FrontRow_BottomFloor | Design_Flow_Rate | 0.014165
USA | MFH | efficient | ZoneInfiltration:EffectiveLeakageArea | Living_ShermanGrimsrud_unit2_FrontRow_BottomFloor | Effective_Air_Leakage_Area | 107
USA | MFH | non-standard | ZoneInfiltration:EffectiveLeakageArea | Living_ShermanGrimsrud_unit2_FrontRow_BottomFloor | Effective_Air_Leakage_Area | 325
USA | MFH | standard | ZoneInfiltration:EffectiveLeakageArea | Living_ShermanGrimsrud_unit2_FrontRow_BottomFloor | Effective_Air_Leakage_Area | 250
USA | MFH | ZEB | ZoneInfiltration:EffectiveLeakageArea | Living_ShermanGrimsrud_unit2_FrontRow_BottomFloor | Effective_Air_Leakage_Area | 53.5
USA | MFH | ZEB | ZoneVentilation:DesignFlowRate | Living_ShermanGrimsrud_unit2_FrontRow_BottomFloor | Design_Flow_Rate | 0.014165
USA | MFH | efficient | ZoneInfiltration:EffectiveLeakageArea | Living_ShermanGrimsrud_unit3_FrontRow_BottomFloor | Effective_Air_Leakage_Area | 107
USA | MFH | non-standard | ZoneInfiltration:EffectiveLeakageArea | Living_ShermanGrimsrud_unit3_FrontRow_BottomFloor | Effective_Air_Leakage_Area | 325
USA | MFH | standard | ZoneInfiltration:EffectiveLeakageArea | Living_ShermanGrimsrud_unit3_FrontRow_BottomFloor | Effective_Air_Leakage_Area | 250
USA | MFH | ZEB | ZoneInfiltration:EffectiveLeakageArea | Living_ShermanGrimsrud_unit3_FrontRow_BottomFloor | Effective_Air_Leakage_Area | 53.5
USA | MFH | ZEB | ZoneVentilation:DesignFlowRate | Living_ShermanGrimsrud_unit3_FrontRow_BottomFloor | Design_Flow_Rate | 0.014165
USA | MFH | efficient | ZoneInfiltration:EffectiveLeakageArea | Living_ShermanGrimsrud_unit1_BackRow_BottomFloor | Effective_Air_Leakage_Area | 107
USA | MFH | non-standard | ZoneInfiltration:EffectiveLeakageArea | Living_ShermanGrimsrud_unit1_BackRow_BottomFloor | Effective_Air_Leakage_Area | 325
USA | MFH | standard | ZoneInfiltration:EffectiveLeakageArea | Living_ShermanGrimsrud_unit1_BackRow_BottomFloor | Effective_Air_Leakage_Area | 250
USA | MFH | ZEB | ZoneInfiltration:EffectiveLeakageArea | Living_ShermanGrimsrud_unit1_BackRow_BottomFloor | Effective_Air_Leakage_Area | 53.5
USA | MFH | ZEB | ZoneVentilation:DesignFlowRate | Living_ShermanGrimsrud_unit1_BackRow_BottomFloor | Design_Flow_Rate | 0.014165
USA | MFH | efficient | ZoneInfiltration:EffectiveLeakageArea | Living_ShermanGrimsrud_unit2_BackRow_BottomFloor | Effective_Air_Leakage_Area | 107
USA | MFH | non-standard | ZoneInfiltration:EffectiveLeakageArea | Living_ShermanGrimsrud_unit2_BackRow_BottomFloor | Effective_Air_Leakage_Area | 325
USA | MFH | standard | ZoneInfiltration:EffectiveLeakageArea | Living_ShermanGrimsrud_unit2_BackRow_BottomFloor | Effective_Air_Leakage_Area | 250
USA | MFH | ZEB | ZoneInfiltration:EffectiveLeakageArea | Living_ShermanGrimsrud_unit2_BackRow_BottomFloor | Effective_Air_Leakage_Area | 53.5
USA | MFH | ZEB | ZoneVentilation:DesignFlowRate | Living_ShermanGrimsrud_unit2_BackRow_BottomFloor | Design_Flow_Rate | 0.014165
USA | MFH | efficient | ZoneInfiltration:EffectiveLeakageArea | Living_ShermanGrimsrud_unit3_BackRow_BottomFloor | Effective_Air_Leakage_Area | 107
USA | MFH | non-standard | ZoneInfiltration:EffectiveLeakageArea | Living_ShermanGrimsrud_unit3_BackRow_BottomFloor | Effective_Air_Leakage_Area | 325
USA | MFH | standard | ZoneInfiltration:EffectiveLeakageArea | Living_ShermanGrimsrud_unit3_BackRow_BottomFloor | Effective_Air_Leakage_Area | 250
USA | MFH | ZEB | ZoneInfiltration:EffectiveLeakageArea | Living_ShermanGrimsrud_unit3_BackRow_BottomFloor | Effective_Air_Leakage_Area | 53.5
USA | MFH | ZEB | ZoneVentilation:DesignFlowRate | Living_ShermanGrimsrud_unit3_BackRow_BottomFloor | Design_Flow_Rate | 0.014165
USA | MFH | efficient | ZoneInfiltration:EffectiveLeakageArea | Living_ShermanGrimsrud_unit2_FrontRow_MiddleFloor | Effective_Air_Leakage_Area | 107
USA | MFH | non-standard | ZoneInfiltration:EffectiveLeakageArea | Living_ShermanGrimsrud_unit2_FrontRow_MiddleFloor | Effective_Air_Leakage_Area | 325
USA | MFH | standard | ZoneInfiltration:EffectiveLeakageArea | Living_ShermanGrimsrud_unit2_FrontRow_MiddleFloor | Effective_Air_Leakage_Area | 250
USA | MFH | ZEB | ZoneInfiltration:EffectiveLeakageArea | Living_ShermanGrimsrud_unit2_FrontRow_MiddleFloor | Effective_Air_Leakage_Area | 53.5
USA | MFH | ZEB | ZoneVentilation:DesignFlowRate | Living_ShermanGrimsrud_unit2_FrontRow_MiddleFloor | Design_Flow_Rate | 0.014165
USA | MFH | efficient | ZoneInfiltration:EffectiveLeakageArea | Living_ShermanGrimsrud_unit3_FrontRow_MiddleFloor | Effective_Air_Leakage_Area | 107
USA | MFH | non-standard | ZoneInfiltration:EffectiveLeakageArea | Living_ShermanGrimsrud_unit3_FrontRow_MiddleFloor | Effective_Air_Leakage_Area | 325
USA | MFH | standard | ZoneInfiltration:EffectiveLeakageArea | Living_ShermanGrimsrud_unit3_FrontRow_MiddleFloor | Effective_Air_Leakage_Area | 250
USA | MFH | ZEB | ZoneInfiltration:EffectiveLeakageArea | Living_ShermanGrimsrud_unit3_FrontRow_MiddleFloor | Effective_Air_Leakage_Area | 53.5
USA | MFH | ZEB | ZoneVentilation:DesignFlowRate | Living_ShermanGrimsrud_unit3_FrontRow_MiddleFloor | Design_Flow_Rate | 0.014165
USA | MFH | efficient | ZoneInfiltration:EffectiveLeakageArea | Living_ShermanGrimsrud_unit1_BackRow_MiddleFloor | Effective_Air_Leakage_Area | 107
USA | MFH | non-standard | ZoneInfiltration:EffectiveLeakageArea | Living_ShermanGrimsrud_unit1_BackRow_MiddleFloor | Effective_Air_Leakage_Area | 325
USA | MFH | standard | ZoneInfiltration:EffectiveLeakageArea | Living_ShermanGrimsrud_unit1_BackRow_MiddleFloor | Effective_Air_Leakage_Area | 250
USA | MFH | ZEB | ZoneInfiltration:EffectiveLeakageArea | Living_ShermanGrimsrud_unit1_BackRow_MiddleFloor | Effective_Air_Leakage_Area | 53.5
USA | MFH | ZEB | ZoneVentilation:DesignFlowRate | Living_ShermanGrimsrud_unit1_BackRow_MiddleFloor | Design_Flow_Rate | 0.014165
USA | MFH | efficient | ZoneInfiltration:EffectiveLeakageArea | Living_ShermanGrimsrud_unit2_BackRow_MiddleFloor | Effective_Air_Leakage_Area | 107
USA | MFH | non-standard | ZoneInfiltration:EffectiveLeakageArea | Living_ShermanGrimsrud_unit2_BackRow_MiddleFloor | Effective_Air_Leakage_Area | 325
USA | MFH | standard | ZoneInfiltration:EffectiveLeakageArea | Living_ShermanGrimsrud_unit2_BackRow_MiddleFloor | Effective_Air_Leakage_Area | 250
USA | MFH | ZEB | ZoneInfiltration:EffectiveLeakageArea | Living_ShermanGrimsrud_unit2_BackRow_MiddleFloor | Effective_Air_Leakage_Area | 53.5
USA | MFH | ZEB | ZoneVentilation:DesignFlowRate | Living_ShermanGrimsrud_unit2_BackRow_MiddleFloor | Design_Flow_Rate | 0.014165
USA | MFH | efficient | ZoneInfiltration:EffectiveLeakageArea | Living_ShermanGrimsrud_unit3_BackRow_MiddleFloor | Effective_Air_Leakage_Area | 107
USA | MFH | non-standard | ZoneInfiltration:EffectiveLeakageArea | Living_ShermanGrimsrud_unit3_BackRow_MiddleFloor | Effective_Air_Leakage_Area | 325
USA | MFH | standard | ZoneInfiltration:EffectiveLeakageArea | Living_ShermanGrimsrud_unit3_BackRow_MiddleFloor | Effective_Air_Leakage_Area | 250
USA | MFH | ZEB | ZoneInfiltration:EffectiveLeakageArea | Living_ShermanGrimsrud_unit3_BackRow_MiddleFloor | Effective_Air_Leakage_Area | 53.5
USA | MFH | ZEB | ZoneVentilation:DesignFlowRate | Living_ShermanGrimsrud_unit3_BackRow_MiddleFloor | Design_Flow_Rate | 0.014165
USA | MFH | efficient | ZoneInfiltration:EffectiveLeakageArea | Living_ShermanGrimsrud_unit1_FrontRow_TopFloor | Effective_Air_Leakage_Area | 107
USA | MFH | non-standard | ZoneInfiltration:EffectiveLeakageArea | Living_ShermanGrimsrud_unit1_FrontRow_TopFloor | Effective_Air_Leakage_Area | 325
USA | MFH | standard | ZoneInfiltration:EffectiveLeakageArea | Living_ShermanGrimsrud_unit1_FrontRow_TopFloor | Effective_Air_Leakage_Area | 250
USA | MFH | ZEB | ZoneInfiltration:EffectiveLeakageArea | Living_ShermanGrimsrud_unit1_FrontRow_TopFloor | Effective_Air_Leakage_Area | 53.5
USA | MFH | ZEB | ZoneVentilation:DesignFlowRate | Living_ShermanGrimsrud_unit1_FrontRow_TopFloor | Design_Flow_Rate | 0.014165
USA | MFH | efficient | ZoneInfiltration:EffectiveLeakageArea | Living_ShermanGrimsrud_unit2_FrontRow_TopFloor | Effective_Air_Leakage_Area | 107
USA | MFH | non-standard | ZoneInfiltration:EffectiveLeakageArea | Living_ShermanGrimsrud_unit2_FrontRow_TopFloor | Effective_Air_Leakage_Area | 325
USA | MFH | standard | ZoneInfiltration:EffectiveLeakageArea | Living_ShermanGrimsrud_unit2_FrontRow_TopFloor | Effective_Air_Leakage_Area | 250
USA | MFH | ZEB | ZoneInfiltration:EffectiveLeakageArea | Living_ShermanGrimsrud_unit2_FrontRow_TopFloor | Effective_Air_Leakage_Area | 53.5
USA | MFH | ZEB | ZoneVentilation:DesignFlowRate | Living_ShermanGrimsrud_unit2_FrontRow_TopFloor | Design_Flow_Rate | 0.014165
USA | MFH | efficient | ZoneInfiltration:EffectiveLeakageArea | Living_ShermanGrimsrud_unit3_FrontRow_TopFloor | Effective_Air_Leakage_Area | 107
USA | MFH | non-standard | ZoneInfiltration:EffectiveLeakageArea | Living_ShermanGrimsrud_unit3_FrontRow_TopFloor | Effective_Air_Leakage_Area | 325
USA | MFH | standard | ZoneInfiltration:EffectiveLeakageArea | Living_ShermanGrimsrud_unit3_FrontRow_TopFloor | Effective_Air_Leakage_Area | 250
USA | MFH | ZEB | ZoneInfiltration:EffectiveLeakageArea | Living_ShermanGrimsrud_unit3_FrontRow_TopFloor | Effective_Air_Leakage_Area | 53.5
USA | MFH | ZEB | ZoneVentilation:DesignFlowRate | Living_ShermanGrimsrud_unit3_FrontRow_TopFloor | Design_Flow_Rate | 0.014165
USA | RT | efficient | Construction | window_w_blinds | Layer_2 | Glass-en-efficient
USA | RT | non-standard | Construction | window_w_blinds | Layer_2 | Glass-en-non-standard
USA | RT | ZEB | Construction | window_w_blinds | Layer_2 | Glass-en-ZEB
USA | RT | non-standard | ZoneInfiltration:DesignFlowRate | G Corridor Infiltration | Air_Changes_per_Hour | 1.5
USA | RT | standard | ZoneInfiltration:DesignFlowRate | G Corridor Infiltration | Air_Changes_per_Hour | 1
USA | RT | efficient | ZoneInfiltration:DesignFlowRate | G Corridor Infiltration | Air_Changes_per_Hour | 0.45
USA | RT | ZEB | ZoneInfiltration:DesignFlowRate | G Corridor Infiltration | Air_Changes_per_Hour | 0.45
USA | RT | non-standard | ZoneInfiltration:DesignFlowRate | G N1 Apartment Infiltration | Air_Changes_per_Hour | 1.5
USA | RT | standard | ZoneInfiltration:DesignFlowRate | G N1 Apartment Infiltration | Air_Changes_per_Hour | 1
USA | RT | efficient | ZoneInfiltration:DesignFlowRate | G N1 Apartment Infiltration | Air_Changes_per_Hour | 0.45
USA | RT | ZEB | ZoneInfiltration:DesignFlowRate | G N1 Apartment Infiltration | Air_Changes_per_Hour | 0.45
USA | RT | non-standard | ZoneInfiltration:DesignFlowRate | G N2 Apartment Infiltration | Air_Changes_per_Hour | 1.5
USA | RT | standard | ZoneInfiltration:DesignFlowRate | G N2 Apartment Infiltration | Air_Changes_per_Hour | 1
USA | RT | efficient | ZoneInfiltration:DesignFlowRate | G N2 Apartment Infiltration | Air_Changes_per_Hour | 0.45
USA | RT | ZEB | ZoneInfiltration:DesignFlowRate | G N2 Apartment Infiltration | Air_Changes_per_Hour | 0.45
USA | RT | non-standard | ZoneInfiltration:DesignFlowRate | G NE Apartment Infiltration | Air_Changes_per_Hour | 1.5
USA | RT | standard | ZoneInfiltration:DesignFlowRate | G NE Apartment Infiltration | Air_Changes_per_Hour | 1
USA | RT | efficient | ZoneInfiltration:DesignFlowRate | G NE Apartment Infiltration | Air_Changes_per_Hour | 0.45
USA | RT | ZEB | ZoneInfiltration:DesignFlowRate | G NE Apartment Infiltration | Air_Changes_per_Hour | 0.45
USA | RT | non-standard | ZoneInfiltration:DesignFlowRate | G NW Apartment Infiltration | Air_Changes_per_Hour | 1.5
USA | RT | standard | ZoneInfiltration:DesignFlowRate | G NW Apartment Infiltration | Air_Changes_per_Hour | 1
USA | RT | efficient | ZoneInfiltration:DesignFlowRate | G NW Apartment Infiltration | Air_Changes_per_Hour | 0.45
USA | RT | ZEB | ZoneInfiltration:DesignFlowRate | G NW Apartment Infiltration | Air_Changes_per_Hour | 0.45
USA | RT | non-standard | ZoneInfiltration:DesignFlowRate | G S1 Apartment Infiltration | Air_Changes_per_Hour | 1.5
USA | RT | standard | ZoneInfiltration:DesignFlowRate | G S1 Apartment Infiltration | Air_Changes_per_Hour | 1
USA | RT | efficient | ZoneInfiltration:DesignFlowRate | G S1 Apartment Infiltration | Air_Changes_per_Hour | 0.45
USA | RT | ZEB | ZoneInfiltration:DesignFlowRate | G S1 Apartment Infiltration | Air_Changes_per_Hour | 0.45
USA | RT | non-standard | ZoneInfiltration:DesignFlowRate | G S2 Apartment Infiltration | Air_Changes_per_Hour | 1.5
USA | RT | standard | ZoneInfiltration:DesignFlowRate | G S2 Apartment Infiltration | Air_Changes_per_Hour | 1
USA | RT | efficient | ZoneInfiltration:DesignFlowRate | G S2 Apartment Infiltration | Air_Changes_per_Hour | 0.45
USA | RT | ZEB | ZoneInfiltration:DesignFlowRate | G S2 Apartment Infiltration | Air_Changes_per_Hour | 0.45
USA | RT | non-standard | ZoneInfiltration:DesignFlowRate | G SW Apartment Infiltration | Air_Changes_per_Hour | 1.5
USA | RT | standard | ZoneInfiltration:DesignFlowRate | G SW Apartment Infiltration | Air_Changes_per_Hour | 1
USA | RT | efficient | ZoneInfiltration:DesignFlowRate | G SW Apartment Infiltration | Air_Changes_per_Hour | 0.45
USA | RT | ZEB | ZoneInfiltration:DesignFlowRate | G SW Apartment Infiltration | Air_Changes_per_Hour | 0.45
USA | RT | non-standard | ZoneInfiltration:DesignFlowRate | M Corridor Infiltration | Air_Changes_per_Hour | 1.5
USA | RT | standard | ZoneInfiltration:DesignFlowRate | M Corridor Infiltration | Air_Changes_per_Hour | 1
USA | RT | efficient | ZoneInfiltration:DesignFlowRate | M Corridor Infiltration | Air_Changes_per_Hour | 0.45
USA | RT | ZEB | ZoneInfiltration:DesignFlowRate | M Corridor Infiltration | Air_Changes_per_Hour | 0.45
USA | RT | non-standard | ZoneInfiltration:DesignFlowRate | M N1 Apartment Infiltration | Air_Changes_per_Hour | 1.5
USA | RT | standard | ZoneInfiltration:DesignFlowRate | M N1 Apartment Infiltration | Air_Changes_per_Hour | 1
USA | RT | efficient | ZoneInfiltration:DesignFlowRate | M N1 Apartment Infiltration | Air_Changes_per_Hour | 0.45
USA | RT | ZEB | ZoneInfiltration:DesignFlowRate | M N1 Apartment Infiltration | Air_Changes_per_Hour | 0.45
USA | RT | non-standard | ZoneInfiltration:DesignFlowRate | M N2 Apartment Infiltration | Air_Changes_per_Hour | 1.5
USA | RT | standard | ZoneInfiltration:DesignFlowRate | M N2 Apartment Infiltration | Air_Changes_per_Hour | 1
USA | RT | efficient | ZoneInfiltration:DesignFlowRate | M N2 Apartment Infiltration | Air_Changes_per_Hour | 0.45
USA | RT | ZEB | ZoneInfiltration:DesignFlowRate | M N2 Apartment Infiltration | Air_Changes_per_Hour | 0.45
USA | RT | non-standard | ZoneInfiltration:DesignFlowRate | M NE Apartment Infiltration | Air_Changes_per_Hour | 1.5
USA | RT | standard | ZoneInfiltration:DesignFlowRate | M NE Apartment Infiltration | Air_Changes_per_Hour | 1
USA | RT | efficient | ZoneInfiltration:DesignFlowRate | M NE Apartment Infiltration | Air_Changes_per_Hour | 0.45
USA | RT | ZEB | ZoneInfiltration:DesignFlowRate | M NE Apartment Infiltration | Air_Changes_per_Hour | 0.45
USA | RT | non-standard | ZoneInfiltration:DesignFlowRate | M NW Apartment Infiltration | Air_Changes_per_Hour | 1.5
USA | RT | standard | ZoneInfiltration:DesignFlowRate | M NW Apartment Infiltration | Air_Changes_per_Hour | 1
USA | RT | efficient | ZoneInfiltration:DesignFlowRate | M NW Apartment Infiltration | Air_Changes_per_Hour | 0.45
USA | RT | ZEB | ZoneInfiltration:DesignFlowRate | M NW Apartment Infiltration | Air_Changes_per_Hour | 0.45
USA | RT | non-standard | ZoneInfiltration:DesignFlowRate | M S1 Apartment Infiltration | Air_Changes_per_Hour | 1.5
USA | RT | standard | ZoneInfiltration:DesignFlowRate | M S1 Apartment Infiltration | Air_Changes_per_Hour | 1
USA | RT | efficient | ZoneInfiltration:DesignFlowRate | M S1 Apartment Infiltration | Air_Changes_per_Hour | 0.45
USA | RT | ZEB | ZoneInfiltration:DesignFlowRate | M S1 Apartment Infiltration | Air_Changes_per_Hour | 0.45
USA | RT | non-standard | ZoneInfiltration:DesignFlowRate | M S2 Apartment Infiltration | Air_Changes_per_Hour | 1.5
USA | RT | standard | ZoneInfiltration:DesignFlowRate | M S2 Apartment Infiltration | Air_Changes_per_Hour | 1
USA | RT | efficient | ZoneInfiltration:DesignFlowRate | M S2 Apartment Infiltration | Air_Changes_per_Hour | 0.45
USA | RT | ZEB | ZoneInfiltration:DesignFlowRate | M S2 Apartment Infiltration | Air_Changes_per_Hour | 0.45
USA | RT | non-standard | ZoneInfiltration:DesignFlowRate | M SE Apartment Infiltration | Air_Changes_per_Hour | 1.5
USA | RT | standard | ZoneInfiltration:DesignFlowRate | M SE Apartment Infiltration | Air_Changes_per_Hour | 1
USA | RT | efficient | ZoneInfiltration:DesignFlowRate | M SE Apartment Infiltration | Air_Changes_per_Hour | 0.45
USA | RT | ZEB | ZoneInfiltration:DesignFlowRate | M SE Apartment Infiltration | Air_Changes_per_Hour | 0.45
USA | RT | non-standard | ZoneInfiltration:DesignFlowRate | M SW Apartment Infiltration | Air_Changes_per_Hour | 1.5
USA | RT | standard | ZoneInfiltration:DesignFlowRate | M SW Apartment Infiltration | Air_Changes_per_Hour | 1
USA | RT | efficient | ZoneInfiltration:DesignFlowRate | M SW Apartment Infiltration | Air_Changes_per_Hour | 0.45
USA | RT | ZEB | ZoneInfiltration:DesignFlowRate | M SW Apartment Infiltration | Air_Changes_per_Hour | 0.45
USA | RT | non-standard | ZoneInfiltration:DesignFlowRate | M2 Corridor Infiltration | Air_Changes_per_Hour | 1.5
USA | RT | standard | ZoneInfiltration:DesignFlowRate | M2 Corridor Infiltration | Air_Changes_per_Hour | 1
USA | RT | efficient | ZoneInfiltration:DesignFlowRate | M2 Corridor Infiltration | Air_Changes_per_Hour | 0.45
USA | RT | ZEB | ZoneInfiltration:DesignFlowRate | M2 Corridor Infiltration | Air_Changes_per_Hour | 0.45
USA | RT | non-standard | ZoneInfiltration:DesignFlowRate | M2 N1 Apartment Infiltration | Air_Changes_per_Hour | 1.5
USA | RT | standard | ZoneInfiltration:DesignFlowRate | M2 N1 Apartment Infiltration | Air_Changes_per_Hour | 1
USA | RT | efficient | ZoneInfiltration:DesignFlowRate | M2 N1 Apartment Infiltration | Air_Changes_per_Hour | 0.45
USA | RT | ZEB | ZoneInfiltration:DesignFlowRate | M2 N1 Apartment Infiltration | Air_Changes_per_Hour | 0.45
USA | RT | non-standard | ZoneInfiltration:DesignFlowRate | M2 N2 Apartment Infiltration | Air_Changes_per_Hour | 1.5
USA | RT | standard | ZoneInfiltration:DesignFlowRate | M2 N2 Apartment Infiltration | Air_Changes_per_Hour | 1
USA | RT | efficient | ZoneInfiltration:DesignFlowRate | M2 N2 Apartment Infiltration | Air_Changes_per_Hour | 0.45
USA | RT | ZEB | ZoneInfiltration:DesignFlowRate | M2 N2 Apartment Infiltration | Air_Changes_per_Hour | 0.45
USA | RT | non-standard | ZoneInfiltration:DesignFlowRate | M2 NE Apartment Infiltration | Air_Changes_per_Hour | 1.5
USA | RT | standard | ZoneInfiltration:DesignFlowRate | M2 NE Apartment Infiltration | Air_Changes_per_Hour | 1
USA | RT | efficient | ZoneInfiltration:DesignFlowRate | M2 NE Apartment Infiltration | Air_Changes_per_Hour | 0.45
USA | RT | ZEB | ZoneInfiltration:DesignFlowRate | M2 NE Apartment Infiltration | Air_Changes_per_Hour | 0.45
USA | RT | non-standard | ZoneInfiltration:DesignFlowRate | M2 NW Apartment Infiltration | Air_Changes_per_Hour | 1.5
USA | RT | standard | ZoneInfiltration:DesignFlowRate | M2 NW Apartment Infiltration | Air_Changes_per_Hour | 1
USA | RT | efficient | ZoneInfiltration:DesignFlowRate | M2 NW Apartment Infiltration | Air_Changes_per_Hour | 0.45
USA | RT | ZEB | ZoneInfiltration:DesignFlowRate | M2 NW Apartment Infiltration | Air_Changes_per_Hour | 0.45
USA | RT | non-standard | ZoneInfiltration:DesignFlowRate | M2 S1 Apartment Infiltration | Air_Changes_per_Hour | 1.5
USA | RT | standard | ZoneInfiltration:DesignFlowRate | M2 S1 Apartment Infiltration | Air_Changes_per_Hour | 1
USA | RT | efficient | ZoneInfiltration:DesignFlowRate | M2 S1 Apartment Infiltration | Air_Changes_per_Hour | 0.45
USA | RT | ZEB | ZoneInfiltration:DesignFlowRate | M2 S1 Apartment Infiltration | Air_Changes_per_Hour | 0.45
USA | RT | non-standard | ZoneInfiltration:DesignFlowRate | M2 S2 Apartment Infiltration | Air_Changes_per_Hour | 1.5
USA | RT | standard | ZoneInfiltration:DesignFlowRate | M2 S2 Apartment Infiltration | Air_Changes_per_Hour | 1
USA | RT | efficient | ZoneInfiltration:DesignFlowRate | M2 S2 Apartment Infiltration | Air_Changes_per_Hour | 0.45
USA | RT | ZEB | ZoneInfiltration:DesignFlowRate | M2 S2 Apartment Infiltration | Air_Changes_per_Hour | 0.45
USA | RT | non-standard | ZoneInfiltration:DesignFlowRate | M2 SE Apartment Infiltration | Air_Changes_per_Hour | 1.5
USA | RT | standard | ZoneInfiltration:DesignFlowRate | M2 SE Apartment Infiltration | Air_Changes_per_Hour | 1
USA | RT | efficient | ZoneInfiltration:DesignFlowRate | M2 SE Apartment Infiltration | Air_Changes_per_Hour | 0.45
USA | RT | ZEB | ZoneInfiltration:DesignFlowRate | M2 SE Apartment Infiltration | Air_Changes_per_Hour | 0.45
USA | RT | non-standard | ZoneInfiltration:DesignFlowRate | M2 SW Apartment Infiltration | Air_Changes_per_Hour | 1.5
USA | RT | standard | ZoneInfiltration:DesignFlowRate | M2 SW Apartment Infiltration | Air_Changes_per_Hour | 1
USA | RT | efficient | ZoneInfiltration:DesignFlowRate | M2 SW Apartment Infiltration | Air_Changes_per_Hour | 0.45
USA | RT | ZEB | ZoneInfiltration:DesignFlowRate | M2 SW Apartment Infiltration | Air_Changes_per_Hour | 0.45
USA | RT | non-standard | ZoneInfiltration:DesignFlowRate | T Corridor Infiltration | Air_Changes_per_Hour | 1.5
USA | RT | standard | ZoneInfiltration:DesignFlowRate | T Corridor Infiltration | Air_Changes_per_Hour | 1
USA | RT | efficient | ZoneInfiltration:DesignFlowRate | T Corridor Infiltration | Air_Changes_per_Hour | 0.45
USA | RT | ZEB | ZoneInfiltration:DesignFlowRate | T Corridor Infiltration | Air_Changes_per_Hour | 0.45
USA | RT | non-standard | ZoneInfiltration:DesignFlowRate | T NE Apartment Infiltration | Air_Changes_per_Hour | 1.5
USA | RT | standard | ZoneInfiltration:DesignFlowRate | T NE Apartment Infiltration | Air_Changes_per_Hour | 1
USA | RT | efficient | ZoneInfiltration:DesignFlowRate | T NE Apartment Infiltration | Air_Changes_per_Hour | 0.45
USA | RT | ZEB | ZoneInfiltration:DesignFlowRate | T NE Apartment Infiltration | Air_Changes_per_Hour | 0.45
USA | RT | non-standard | ZoneInfiltration:DesignFlowRate | T NW Apartment Infiltration | Air_Changes_per_Hour | 1.5
USA | RT | standard | ZoneInfiltration:DesignFlowRate | T NW Apartment Infiltration | Air_Changes_per_Hour | 1
USA | RT | efficient | ZoneInfiltration:DesignFlowRate | T NW Apartment Infiltration | Air_Changes_per_Hour | 0.45
USA | RT | ZEB | ZoneInfiltration:DesignFlowRate | T NW Apartment Infiltration | Air_Changes_per_Hour | 0.45
USA | RT | non-standard | ZoneInfiltration:DesignFlowRate | T SE Apartment Infiltration | Air_Changes_per_Hour | 1.5
USA | RT | standard | ZoneInfiltration:DesignFlowRate | T SE Apartment Infiltration | Air_Changes_per_Hour | 1
USA | RT | efficient | ZoneInfiltration:DesignFlowRate | T SE Apartment Infiltration | Air_Changes_per_Hour | 0.45
USA | RT | ZEB | ZoneInfiltration:DesignFlowRate | T SE Apartment Infiltration | Air_Changes_per_Hour | 0.45
USA | RT | non-standard | ZoneInfiltration:DesignFlowRate | T SW Apartment Infiltration | Air_Changes_per_Hour | 1.5
USA | RT | standard | ZoneInfiltration:DesignFlowRate | T SW Apartment Infiltration | Air_Changes_per_Hour | 1
USA | RT | efficient | ZoneInfiltration:DesignFlowRate | T SW Apartment Infiltration | Air_Changes_per_Hour | 0.45
USA | RT | ZEB | ZoneInfiltration:DesignFlowRate | T SW Apartment Infiltration | Air_Changes_per_Hour | 0.45
USA | RT | non-standard | ZoneInfiltration:DesignFlowRate | T N1 Apartment Infiltration | Air_Changes_per_Hour | 1.5
USA | RT | standard | ZoneInfiltration:DesignFlowRate | T N1 Apartment Infiltration | Air_Changes_per_Hour | 1
USA | RT | efficient | ZoneInfiltration:DesignFlowRate | T N1 Apartment Infiltration | Air_Changes_per_Hour | 0.45
USA | RT | ZEB | ZoneInfiltration:DesignFlowRate | T N1 Apartment Infiltration | Air_Changes_per_Hour | 0.45
USA | RT | non-standard | ZoneInfiltration:DesignFlowRate | T N2 Apartment Infiltration | Air_Changes_per_Hour | 1.5
USA | RT | standard | ZoneInfiltration:DesignFlowRate | T N2 Apartment Infiltration | Air_Changes_per_Hour | 1
USA | RT | efficient | ZoneInfiltration:DesignFlowRate | T N2 Apartment Infiltration | Air_Changes_per_Hour | 0.45
USA | RT | ZEB | ZoneInfiltration:DesignFlowRate | T N2 Apartment Infiltration | Air_Changes_per_Hour | 0.45
USA | RT | non-standard | ZoneInfiltration:DesignFlowRate | T S1 Apartment Infiltration | Air_Changes_per_Hour | 1.5
USA | RT | standard | ZoneInfiltration:DesignFlowRate | T S1 Apartment Infiltration | Air_Changes_per_Hour | 1
USA | RT | efficient | ZoneInfiltration:DesignFlowRate | T S1 Apartment Infiltration | Air_Changes_per_Hour | 0.45
USA | RT | ZEB | ZoneInfiltration:DesignFlowRate | T S1 Apartment Infiltration | Air_Changes_per_Hour | 0.45
USA | RT | non-standard | ZoneInfiltration:DesignFlowRate | T S2 Apartment Infiltration | Air_Changes_per_Hour | 1.5
USA | RT | standard | ZoneInfiltration:DesignFlowRate | T S2 Apartment Infiltration | Air_Changes_per_Hour | 1
USA | RT | efficient | ZoneInfiltration:DesignFlowRate | T S2 Apartment Infiltration | Air_Changes_per_Hour | 0.45
USA | RT | ZEB | ZoneInfiltration:DesignFlowRate | T S2 Apartment Infiltration | Air_Changes_per_Hour | 0.45
USA | RT | ZEB | DesignSpecification:OutdoorAir | SZ DSOA G SW Apartment | Outdoor_Air_Flow_per_Zone_Floor_Area | 0
USA | RT | ZEB | DesignSpecification:OutdoorAir | SZ DSOA G NW Apartment | Outdoor_Air_Flow_per_Zone_Floor_Area | 0
USA | RT | ZEB | DesignSpecification:OutdoorAir | SZ DSOA Office | Outdoor_Air_Flow_per_Zone_Floor_Area | 0
USA | RT | ZEB | DesignSpecification:OutdoorAir | SZ DSOA G NE Apartment | Outdoor_Air_Flow_per_Zone_Floor_Area | 0
USA | RT | ZEB | DesignSpecification:OutdoorAir | SZ DSOA G N1 Apartment | Outdoor_Air_Flow_per_Zone_Floor_Area | 0
USA | RT | ZEB | DesignSpecification:OutdoorAir | SZ DSOA G N2 Apartment | Outdoor_Air_Flow_per_Zone_Floor_Area | 0
USA | RT | ZEB | DesignSpecification:OutdoorAir | SZ DSOA G S1 Apartment | Outdoor_Air_Flow_per_Zone_Floor_Area | 0
USA | RT | ZEB | DesignSpecification:OutdoorAir | SZ DSOA G S2 Apartment | Outdoor_Air_Flow_per_Zone_Floor_Area | 0
USA | RT | ZEB | DesignSpecification:OutdoorAir | SZ DSOA M SW Apartment | Outdoor_Air_Flow_per_Zone_Floor_Area | 0
USA | RT | ZEB | DesignSpecification:OutdoorAir | SZ DSOA M NW Apartment | Outdoor_Air_Flow_per_Zone_Floor_Area | 0
USA | RT | ZEB | DesignSpecification:OutdoorAir | SZ DSOA M SE Apartment | Outdoor_Air_Flow_per_Zone_Floor_Area | 0
USA | RT | ZEB | DesignSpecification:OutdoorAir | SZ DSOA M NE Apartment | Outdoor_Air_Flow_per_Zone_Floor_Area | 0
USA | RT | ZEB | DesignSpecification:OutdoorAir | SZ DSOA M N1 Apartment | Outdoor_Air_Flow_per_Zone_Floor_Area | 0
USA | RT | ZEB | DesignSpecification:OutdoorAir | SZ DSOA M N2 Apartment | Outdoor_Air_Flow_per_Zone_Floor_Area | 0
USA | RT | ZEB | DesignSpecification:OutdoorAir | SZ DSOA M S1 Apartment | Outdoor_Air_Flow_per_Zone_Floor_Area | 0
USA | RT | ZEB | DesignSpecification:OutdoorAir | SZ DSOA M S2 Apartment | Outdoor_Air_Flow_per_Zone_Floor_Area | 0
USA | RT | ZEB | DesignSpecification:OutdoorAir | SZ DSOA T SW Apartment | Outdoor_Air_Flow_per_Zone_Floor_Area | 0
USA | RT | ZEB | DesignSpecification:OutdoorAir | SZ DSOA T NW Apartment | Outdoor_Air_Flow_per_Zone_Floor_Area | 0
USA | RT | ZEB | DesignSpecification:OutdoorAir | SZ DSOA T SE Apartment | Outdoor_Air_Flow_per_Zone_Floor_Area | 0
USA | RT | ZEB | DesignSpecification:OutdoorAir | SZ DSOA T NE Apartment | Outdoor_Air_Flow_per_Zone_Floor_Area | 0
USA | RT | ZEB | DesignSpecification:OutdoorAir | SZ DSOA T N1 Apartment | Outdoor_Air_Flow_per_Zone_Floor_Area | 0
USA | RT | ZEB | DesignSpecification:OutdoorAir | SZ DSOA T N2 Apartment | Outdoor_Air_Flow_per_Zone_Floor_Area | 0
USA | RT | ZEB | DesignSpecification:OutdoorAir | SZ DSOA T S1 Apartment | Outdoor_Air_Flow_per_Zone_Floor_Area | 0
USA | RT | ZEB | DesignSpecification:OutdoorAir | SZ DSOA T S2 Apartment | Outdoor_Air_Flow_per_Zone_Floor_Area | 0
USA | RT | ZEB | DesignSpecification:OutdoorAir | SZ DSOA M2 SW Apartment | Outdoor_Air_Flow_per_Zone_Floor_Area | 0
USA | RT | ZEB | DesignSpecification:OutdoorAir | SZ DSOA M2 NW Apartment | Outdoor_Air_Flow_per_Zone_Floor_Area | 0
USA | RT | ZEB | DesignSpecification:OutdoorAir | SZ DSOA M2 SE Apartment | Outdoor_Air_Flow_per_Zone_Floor_Area | 0
USA | RT | ZEB | DesignSpecification:OutdoorAir | SZ DSOA M2 NE Apartment | Outdoor_Air_Flow_per_Zone_Floor_Area | 0
USA | RT | ZEB | DesignSpecification:OutdoorAir | SZ DSOA M2 N1 Apartment | Outdoor_Air_Flow_per_Zone_Floor_Area | 0
USA | RT | ZEB | DesignSpecification:OutdoorAir | SZ DSOA M2 N2 Apartment | Outdoor_Air_Flow_per_Zone_Floor_Area | 0
USA | RT | ZEB | DesignSpecification:OutdoorAir | SZ DSOA M2 S1 Apartment | Outdoor_Air_Flow_per_Zone_Floor_Area | 0
USA | RT | ZEB | DesignSpecification:OutdoorAir | SZ DSOA M2 S2 Apartment | Outdoor_Air_Flow_per_Zone_Floor_Area | 0
USA | MFH-masonry | efficient | Construction | window_w_blinds | Layer_2 | Glass-en-efficient
USA | MFH-masonry | non-standard | Construction | window_w_blinds | Layer_2 | Glass-en-non-standard
USA | MFH-masonry | ZEB | Construction | window_w_blinds | Layer_2 | Glass-en-ZEB
USA | SFH-masonry | efficient | Construction | window_w_blinds | Outside_Layer | Glass-en-efficient
USA | SFH-masonry | non-standard | Construction | window_w_blinds | Outside_Layer | Glass-en-non-standard
USA | SFH-masonry | ZEB | Construction | window_w_blinds | Outside_Layer | Glass-en-ZEB
USA | SFH-masonry | ZEB | ZoneVentilation:DesignFlowRate | Ventilation_unit1 | Design_Flow_Rate | 0.014165
USA | SFH-masonry | efficient | ZoneInfiltration:EffectiveLeakageArea | Living_ShermanGrimsrud_unit1 | Effective_Air_Leakage_Area | 361
USA | SFH-masonry | non-standard | ZoneInfiltration:EffectiveLeakageArea | Living_ShermanGrimsrud_unit1 | Effective_Air_Leakage_Area | 1250.6
USA | SFH-masonry | standard | ZoneInfiltration:EffectiveLeakageArea | Living_ShermanGrimsrud_unit1 | Effective_Air_Leakage_Area | 962.7
USA | SFH-masonry | ZEB | ZoneInfiltration:EffectiveLeakageArea | Living_ShermanGrimsrud_unit1 | Effective_Air_Leakage_Area | 180.5
USA | MFH-masonry | efficient | ZoneInfiltration:EffectiveLeakageArea | AtticVent | Effective_Air_Leakage_Area | 3330
USA | MFH-masonry | non-standard | ZoneInfiltration:EffectiveLeakageArea | AtticVent | Effective_Air_Leakage_Area | 3330
USA | MFH-masonry | standard | ZoneInfiltration:EffectiveLeakageArea | AtticVent | Effective_Air_Leakage_Area | 3330
USA | MFH-masonry | ZEB | ZoneInfiltration:EffectiveLeakageArea | AtticVent | Effective_Air_Leakage_Area | 3330
USA | MFH-masonry | efficient | ZoneInfiltration:EffectiveLeakageArea | Living_ShermanGrimsrud_unit1_FrontRow_BottomFloor | Effective_Air_Leakage_Area | 107
USA | MFH-masonry | non-standard | ZoneInfiltration:EffectiveLeakageArea | Living_ShermanGrimsrud_unit1_FrontRow_BottomFloor | Effective_Air_Leakage_Area | 325
USA | MFH-masonry | standard | ZoneInfiltration:EffectiveLeakageArea | Living_ShermanGrimsrud_unit1_FrontRow_BottomFloor | Effective_Air_Leakage_Area | 250
USA | MFH-masonry | ZEB | ZoneInfiltration:EffectiveLeakageArea | Living_ShermanGrimsrud_unit1_FrontRow_BottomFloor | Effective_Air_Leakage_Area | 53.5
USA | MFH-masonry | ZEB | ZoneVentilation:DesignFlowRate | Living_ShermanGrimsrud_unit1_FrontRow_BottomFloor | Design_Flow_Rate | 0.014165
USA | MFH-masonry | efficient | ZoneInfiltration:EffectiveLeakageArea | Living_ShermanGrimsrud_unit2_FrontRow_BottomFloor | Effective_Air_Leakage_Area | 107
USA | MFH-masonry | non-standard | ZoneInfiltration:EffectiveLeakageArea | Living_ShermanGrimsrud_unit2_FrontRow_BottomFloor | Effective_Air_Leakage_Area | 325
USA | MFH-masonry | standard | ZoneInfiltration:EffectiveLeakageArea | Living_ShermanGrimsrud_unit2_FrontRow_BottomFloor | Effective_Air_Leakage_Area | 250
USA | MFH-masonry | ZEB | ZoneInfiltration:EffectiveLeakageArea | Living_ShermanGrimsrud_unit2_FrontRow_BottomFloor | Effective_Air_Leakage_Area | 53.5
USA | MFH-masonry | ZEB | ZoneVentilation:DesignFlowRate | Living_ShermanGrimsrud_unit2_FrontRow_BottomFloor | Design_Flow_Rate | 0.014165
USA | MFH-masonry | efficient | ZoneInfiltration:EffectiveLeakageArea | Living_ShermanGrimsrud_unit3_FrontRow_BottomFloor | Effective_Air_Leakage_Area | 107
USA | MFH-masonry | non-standard | ZoneInfiltration:EffectiveLeakageArea | Living_ShermanGrimsrud_unit3_FrontRow_BottomFloor | Effective_Air_Leakage_Area | 325
USA | MFH-masonry | standard | ZoneInfiltration:EffectiveLeakageArea | Living_ShermanGrimsrud_unit3_FrontRow_BottomFloor | Effective_Air_Leakage_Area | 250
USA | MFH-masonry | ZEB | ZoneInfiltration:EffectiveLeakageArea | Living_ShermanGrimsrud_unit3_FrontRow_BottomFloor | Effective_Air_Leakage_Area | 53.5
USA | MFH-masonry | ZEB | ZoneVentilation:DesignFlowRate | Living_ShermanGrimsrud_unit3_FrontRow_BottomFloor | Design_Flow_Rate | 0.014165
USA | MFH-masonry | efficient | ZoneInfiltration:EffectiveLeakageArea | Living_ShermanGrimsrud_unit1_BackRow_BottomFloor | Effective_Air_Leakage_Area | 107
USA | MFH-masonry | non-standard | ZoneInfiltration:EffectiveLeakageArea | Living_ShermanGrimsrud_unit1_BackRow_BottomFloor | Effective_Air_Leakage_Area | 325
USA | MFH-masonry | standard | ZoneInfiltration:EffectiveLeakageArea | Living_ShermanGrimsrud_unit1_BackRow_BottomFloor | Effective_Air_Leakage_Area | 250
USA | MFH-masonry | ZEB | ZoneInfiltration:EffectiveLeakageArea | Living_ShermanGrimsrud_unit1_BackRow_BottomFloor | Effective_Air_Leakage_Area | 53.5
USA | MFH-masonry | ZEB | ZoneVentilation:DesignFlowRate | Living_ShermanGrimsrud_unit1_BackRow_BottomFloor | Design_Flow_Rate | 0.014165
USA | MFH-masonry | efficient | ZoneInfiltration:EffectiveLeakageArea | Living_ShermanGrimsrud_unit2_BackRow_BottomFloor | Effective_Air_Leakage_Area | 107
USA | MFH-masonry | non-standard | ZoneInfiltration:EffectiveLeakageArea | Living_ShermanGrimsrud_unit2_BackRow_BottomFloor | Effective_Air_Leakage_Area | 325
USA | MFH-masonry | standard | ZoneInfiltration:EffectiveLeakageArea | Living_ShermanGrimsrud_unit2_BackRow_BottomFloor | Effective_Air_Leakage_Area | 250
USA | MFH-masonry | ZEB | ZoneInfiltration:EffectiveLeakageArea | Living_ShermanGrimsrud_unit2_BackRow_BottomFloor | Effective_Air_Leakage_Area | 53.5
USA | MFH-masonry | ZEB | ZoneVentilation:DesignFlowRate | Living_ShermanGrimsrud_unit2_BackRow_BottomFloor | Design_Flow_Rate | 0.014165
USA | MFH-masonry | efficient | ZoneInfiltration:EffectiveLeakageArea | Living_ShermanGrimsrud_unit3_BackRow_BottomFloor | Effective_Air_Leakage_Area | 107
USA | MFH-masonry | non-standard | ZoneInfiltration:EffectiveLeakageArea | Living_ShermanGrimsrud_unit3_BackRow_BottomFloor | Effective_Air_Leakage_Area | 325
USA | MFH-masonry | standard | ZoneInfiltration:EffectiveLeakageArea | Living_ShermanGrimsrud_unit3_BackRow_BottomFloor | Effective_Air_Leakage_Area | 250
USA | MFH-masonry | ZEB | ZoneInfiltration:EffectiveLeakageArea | Living_ShermanGrimsrud_unit3_BackRow_BottomFloor | Effective_Air_Leakage_Area | 53.5
USA | MFH-masonry | ZEB | ZoneVentilation:DesignFlowRate | Living_ShermanGrimsrud_unit3_BackRow_BottomFloor | Design_Flow_Rate | 0.014165
USA | MFH-masonry | efficient | ZoneInfiltration:EffectiveLeakageArea | Living_ShermanGrimsrud_unit2_FrontRow_MiddleFloor | Effective_Air_Leakage_Area | 107
USA | MFH-masonry | non-standard | ZoneInfiltration:EffectiveLeakageArea | Living_ShermanGrimsrud_unit2_FrontRow_MiddleFloor | Effective_Air_Leakage_Area | 325
USA | MFH-masonry | standard | ZoneInfiltration:EffectiveLeakageArea | Living_ShermanGrimsrud_unit2_FrontRow_MiddleFloor | Effective_Air_Leakage_Area | 250
USA | MFH-masonry | ZEB | ZoneInfiltration:EffectiveLeakageArea | Living_ShermanGrimsrud_unit2_FrontRow_MiddleFloor | Effective_Air_Leakage_Area | 53.5
USA | MFH-masonry | ZEB | ZoneVentilation:DesignFlowRate | Living_ShermanGrimsrud_unit2_FrontRow_MiddleFloor | Design_Flow_Rate | 0.014165
USA | MFH-masonry | efficient | ZoneInfiltration:EffectiveLeakageArea | Living_ShermanGrimsrud_unit3_FrontRow_MiddleFloor | Effective_Air_Leakage_Area | 107
USA | MFH-masonry | non-standard | ZoneInfiltration:EffectiveLeakageArea | Living_ShermanGrimsrud_unit3_FrontRow_MiddleFloor | Effective_Air_Leakage_Area | 325
USA | MFH-masonry | standard | ZoneInfiltration:EffectiveLeakageArea | Living_ShermanGrimsrud_unit3_FrontRow_MiddleFloor | Effective_Air_Leakage_Area | 250
USA | MFH-masonry | ZEB | ZoneInfiltration:EffectiveLeakageArea | Living_ShermanGrimsrud_unit3_FrontRow_MiddleFloor | Effective_Air_Leakage_Area | 53.5
USA | MFH-masonry | ZEB | ZoneVentilation:DesignFlowRate | Living_ShermanGrimsrud_unit3_FrontRow_MiddleFloor | Design_Flow_Rate | 0.014165
USA | MFH-masonry | efficient | ZoneInfiltration:EffectiveLeakageArea | Living_ShermanGrimsrud_unit1_BackRow_MiddleFloor | Effective_Air_Leakage_Area | 107
USA | MFH-masonry | non-standard | ZoneInfiltration:EffectiveLeakageArea | Living_ShermanGrimsrud_unit1_BackRow_MiddleFloor | Effective_Air_Leakage_Area | 325
USA | MFH-masonry | standard | ZoneInfiltration:EffectiveLeakageArea | Living_ShermanGrimsrud_unit1_BackRow_MiddleFloor | Effective_Air_Leakage_Area | 250
USA | MFH-masonry | ZEB | ZoneInfiltration:EffectiveLeakageArea | Living_ShermanGrimsrud_unit1_BackRow_MiddleFloor | Effective_Air_Leakage_Area | 53.5
USA | MFH-masonry | ZEB | ZoneVentilation:DesignFlowRate | Living_ShermanGrimsrud_unit1_BackRow_MiddleFloor | Design_Flow_Rate | 0.014165
USA | MFH-masonry | efficient | ZoneInfiltration:EffectiveLeakageArea | Living_ShermanGrimsrud_unit2_BackRow_MiddleFloor | Effective_Air_Leakage_Area | 107
USA | MFH-masonry | non-standard | ZoneInfiltration:EffectiveLeakageArea | Living_ShermanGrimsrud_unit2_BackRow_MiddleFloor | Effective_Air_Leakage_Area | 325
USA | MFH-masonry | standard | ZoneInfiltration:EffectiveLeakageArea | Living_ShermanGrimsrud_unit2_BackRow_MiddleFloor | Effective_Air_Leakage_Area | 250
USA | MFH-masonry | ZEB | ZoneInfiltration:EffectiveLeakageArea | Living_ShermanGrimsrud_unit2_BackRow_MiddleFloor | Effective_Air_Leakage_Area | 53.5
USA | MFH-masonry | ZEB | ZoneVentilation:DesignFlowRate | Living_ShermanGrimsrud_unit2_BackRow_MiddleFloor | Design_Flow_Rate | 0.014165
USA | MFH-masonry | efficient | ZoneInfiltration:EffectiveLeakageArea | Living_ShermanGrimsrud_unit3_BackRow_MiddleFloor | Effective_Air_Leakage_Area | 107
USA | MFH-masonry | non-standard | ZoneInfiltration:EffectiveLeakageArea | Living_ShermanGrimsrud_unit3_BackRow_MiddleFloor | Effective_Air_Leakage_Area | 325
USA | MFH-masonry | standard | ZoneInfiltration:EffectiveLeakageArea | Living_ShermanGrimsrud_unit3_BackRow_MiddleFloor | Effective_Air_Leakage_Area | 250
USA | MFH-masonry | ZEB | ZoneInfiltration:EffectiveLeakageArea | Living_ShermanGrimsrud_unit3_BackRow_MiddleFloor | Effective_Air_Leakage_Area | 53.5
USA | MFH-masonry | ZEB | ZoneVentilation:DesignFlowRate | Living_ShermanGrimsrud_unit3_BackRow_MiddleFloor | Design_Flow_Rate | 0.014165
USA | MFH-masonry | efficient | ZoneInfiltration:EffectiveLeakageArea | Living_ShermanGrimsrud_unit1_FrontRow_TopFloor | Effective_Air_Leakage_Area | 107
USA | MFH-masonry | non-standard | ZoneInfiltration:EffectiveLeakageArea | Living_ShermanGrimsrud_unit1_FrontRow_TopFloor | Effective_Air_Leakage_Area | 325
USA | MFH-masonry | standard | ZoneInfiltration:EffectiveLeakageArea | Living_ShermanGrimsrud_unit1_FrontRow_TopFloor | Effective_Air_Leakage_Area | 250
USA | MFH-masonry | ZEB | ZoneInfiltration:EffectiveLeakageArea | Living_ShermanGrimsrud_unit1_FrontRow_TopFloor | Effective_Air_Leakage_Area | 53.5
USA | MFH-masonry | ZEB | ZoneVentilation:DesignFlowRate | Living_ShermanGrimsrud_unit1_FrontRow_TopFloor | Design_Flow_Rate | 0.014165
USA | MFH-masonry | efficient | ZoneInfiltration:EffectiveLeakageArea | Living_ShermanGrimsrud_unit2_FrontRow_TopFloor | Effective_Air_Leakage_Area | 107
USA | MFH-masonry | non-standard | ZoneInfiltration:EffectiveLeakageArea | Living_ShermanGrimsrud_unit2_FrontRow_TopFloor | Effective_Air_Leakage_Area | 325
USA | MFH-masonry | standard | ZoneInfiltration:EffectiveLeakageArea | Living_ShermanGrimsrud_unit2_FrontRow_TopFloor | Effective_Air_Leakage_Area | 250
USA | MFH-masonry | ZEB | ZoneInfiltration:EffectiveLeakageArea | Living_ShermanGrimsrud_unit2_FrontRow_TopFloor | Effective_Air_Leakage_Area | 53.5
USA | MFH-masonry | ZEB | ZoneVentilation:DesignFlowRate | Living_ShermanGrimsrud_unit2_FrontRow_TopFloor | Design_Flow_Rate | 0.014165
USA | MFH-masonry | efficient | ZoneInfiltration:EffectiveLeakageArea | Living_ShermanGrimsrud_unit3_FrontRow_TopFloor | Effective_Air_Leakage_Area | 107
USA | MFH-masonry | non-standard | ZoneInfiltration:EffectiveLeakageArea | Living_ShermanGrimsrud_unit3_FrontRow_TopFloor | Effective_Air_Leakage_Area | 325
USA | MFH-masonry | standard | ZoneInfiltration:EffectiveLeakageArea | Living_ShermanGrimsrud_unit3_FrontRow_TopFloor | Effective_Air_Leakage_Area | 250
USA | MFH-masonry | ZEB | ZoneInfiltration:EffectiveLeakageArea | Living_ShermanGrimsrud_unit3_FrontRow_TopFloor | Effective_Air_Leakage_Area | 53.5
USA | MFH-masonry | ZEB | ZoneVentilation:DesignFlowRate | Living_ShermanGrimsrud_unit3_FrontRow_TopFloor | Design_Flow_Rate | 0.014165
USA | SFH-small-concrete | non-standard | Construction | window_w_blinds | Outside_Layer | Glass-en-non-standard
USA | SFH-small-concrete | efficient | Construction | window_w_blinds | Outside_Layer | Glass-en-efficient
USA | SFH-small-concrete | ZEB | Construction | window_w_blinds | Outside_Layer | Glass-en-ZEB
USA | SFH-small-concrete | standard | Construction | window_w_blinds | Outside_Layer | Glass-en-standard
USA | SFH-small-masonry | non-standard | Construction | window_w_blinds | Outside_Layer | Glass-en-non-standard
USA | SFH-small-masonry | efficient | Construction | window_w_blinds | Outside_Layer | Glass-en-efficient
USA | SFH-small-masonry | ZEB | Construction | window_w_blinds | Outside_Layer | Glass-en-ZEB
USA | SFH-small-masonry | standard | Construction | window_w_blinds | Outside_Layer | Glass-en-standard

## xRES
Region | Occupation | RES | idfobject | objectfield | Value | Comment
USA | SFH | RES0 | People | Number_of_People | 3 | Original value in file. It is consistent with the average m2/cap in the US. 223/71 = 3.14
USA | SFH | RES1.2 | People | Number_of_People | 6.4 | Assuming a bit higher value than in the LED scenario of 30 m2/cap. 223m2 / 35 m2/cap = 6.4 cap. Technically this makes a SFH a MFH.
USA | MFH | RES0 | People | Number_of_People | 2 | Original value in file 18 units with 2 people = 36. 2007 m2 / 36 cap = 55.75 m2/cap
USA | MFH | RES1.2 | People | Number_of_People | 4.46 | Assuming a bit lower value than in the LED scenario of 30m2/cap. 2007 m2 / 25 m2/cap / 18 units = 3.7 cap / unit.
USA | informal | RES0 | Building | Name | temp | Dummy. Informal is not in use.
USA | informal | RES1.2 | Building | Name | temp | Dummy. Informal is not in use.
USA |  | RES2.1
RES2.2
RES1.2&2.1&2.2
RES1.2&2.1
RES1.2&2.2
RES2.1&2.2