## RES
Region | Occupation | RES | idfobject | objectfield | Name | Value | Comment
USA | SFH | RES0 | People | Number_of_People | people_unit1 | 3 | Original value in file. It is consistent with the average m2/cap in the US. 223/71 = 3.14
USA | MFH | RES0 | People | Number_of_People | people_unit1 | 2 | Original value in file 18 units with 2 people = 36. 2007 m2 / 36 cap = 55.75 m2/cap
USA | informal | RES0 | Building | Name | people_unit1 | skip | Dummy. Informal is not in use.
USA | informal | RES2.1 | Building | Name | people_unit1 | skip | Dummy. Informal is not in use.

## en-standard
Region | Occupation | standard | idfobject | Name | objectfield | Value | Comment
USA | MFH | efficient | Construction | window_w_blinds | Outside_Layer | Glass-en-efficient
USA | MFH | non-standard | Construction | window_w_blinds | Outside_Layer | Glass-en-non-standard
USA | MFH | ZEB | Construction | window_w_blinds | Outside_Layer | Glass-en-ZEB
USA | SFH | efficient | Construction | window_w_blinds | Outside_Layer | Glass-en-efficient
USA | SFH | non-standard | Construction | window_w_blinds | Outside_Layer | Glass-en-non-standard
USA | SFH | ZEB | Construction | window_w_blinds | Outside_Layer | Glass-en-ZEB
USA | HR | efficient | Construction | window_w_blinds | Layer_2 | Glass-en-efficient
USA | HR | non-standard | Construction | window_w_blinds | Layer_2 | Glass-en-non-standard
USA | HR | ZEB | Construction | window_w_blinds | Layer_2 | Glass-en-ZEB
USA | SFH | ZEB | ZoneVentilation:DesignFlowRate | Ventilation_unit1 | Design_Flow_Rate | 0.014165
USA | SFH | efficient | ZoneInfiltration:EffectiveLeakageArea | Living_ShermanGrimsrud_unit1 | Effective_Air_Leakage_Area | 361
USA | SFH | non-standard | ZoneInfiltration:EffectiveLeakageArea | Living_ShermanGrimsrud_unit1 | Effective_Air_Leakage_Area | 1250.6
USA | SFH | standard | ZoneInfiltration:EffectiveLeakageArea | Living_ShermanGrimsrud_unit1 | Effective_Air_Leakage_Area | 962.7
USA | SFH | ZEB | ZoneInfiltration:EffectiveLeakageArea | Living_ShermanGrimsrud_unit1 | Effective_Air_Leakage_Area | 180.5
USA | MFH | efficient | ZoneInfiltration:EffectiveLeakageArea | AtticVent | Effective_Air_Leakage_Area | 3330
USA | MFH | non-standard | ZoneInfiltration:EffectiveLeakageArea | AtticVent | Effective_Air_Leakage_Area | 3330
USA | MFH | standard | ZoneInfiltration:EffectiveLeakageArea | AtticVent | Effective_Air_Leakage_Area | 3330
USA | MFH | ZEB | ZoneInfiltration:EffectiveLeakageArea | AtticVent | Effective_Air_Leakage_Area | 3330
USA | MFH | efficient | ZoneInfiltration:EffectiveLeakageArea | Living_ShermanGrimsrud_unit1_FrontRow_BottomFloor | Effective_Air_Leakage_Area | 107
USA | MFH | non-standard | ZoneInfiltration:EffectiveLeakageArea | Living_ShermanGrimsrud_unit1_FrontRow_BottomFloor | Effective_Air_Leakage_Area | 325
USA | MFH | standard | ZoneInfiltration:EffectiveLeakageArea | Living_ShermanGrimsrud_unit1_FrontRow_BottomFloor | Effective_Air_Leakage_Area | 250
USA | MFH | ZEB | ZoneInfiltration:EffectiveLeakageArea | Living_ShermanGrimsrud_unit1_FrontRow_BottomFloor | Effective_Air_Leakage_Area | 53.5
USA | MFH | ZEB | ZoneVentilation:DesignFlowRate | Living_ShermanGrimsrud_unit1_FrontRow_BottomFloor | Design_Flow_Rate | 0.014165
USA | MFH | efficient | ZoneInfiltration:EffectiveLeakageArea | Living_ShermanGrimsrud_unit2_FrontRow_BottomFloor | Effective_Air_Leakage_Area | 107
USA | MFH | non-standard | ZoneInfiltration:EffectiveLeakageArea | Living_ShermanGrimsrud_unit2_FrontRow_BottomFloor | Effective_Air_Leakage_Area | 325
USA | MFH | standard | ZoneInfiltration:EffectiveLeakageArea | Living_ShermanGrimsrud_unit2_FrontRow_BottomFloor | Effective_Air_Leakage_Area | 250
USA | MFH | ZEB | ZoneInfiltration:EffectiveLeakageArea | Living_ShermanGrimsrud_unit2_FrontRow_BottomFloor | Effective_Air_Leakage_Area | 53.5
USA | MFH | ZEB | ZoneVentilation:DesignFlowRate | Living_ShermanGrimsrud_unit2_FrontRow_BottomFloor | Design_Flow_Rate | 0.014165
USA | MFH | efficient | ZoneInfiltration:EffectiveLeakageArea | Living_ShermanGrimsrud_unit3_FrontRow_BottomFloor | Effective_Air_Leakage_Area | 107
USA | MFH | non-standard | ZoneInfiltration:EffectiveLeakageArea | Living_ShermanGrimsrud_unit3_FrontRow_BottomFloor | Effective_Air_Leakage_Area | 325
USA | MFH | standard | ZoneInfiltration:EffectiveLeakageArea | Living_ShermanGrimsrud_unit3_FrontRow_BottomFloor | Effective_Air_Leakage_Area | 250
USA | MFH | ZEB | ZoneInfiltration:EffectiveLeakageArea | Living_ShermanGrimsrud_unit3_FrontRow_BottomFloor | Effective_Air_Leakage_Area | 53.5
USA | MFH | ZEB | ZoneVentilation:DesignFlowRate | Living_ShermanGrimsrud_unit3_FrontRow_BottomFloor | Design_Flow_Rate | 0.014165
USA | MFH | efficient | ZoneInfiltration:EffectiveLeakageArea | Living_ShermanGrimsrud_unit1_BackRow_BottomFloor | Effective_Air_Leakage_Area | 107
USA | MFH | non-standard | ZoneInfiltration:EffectiveLeakageArea | Living_ShermanGrimsrud_unit1_BackRow_BottomFloor | Effective_Air_Leakage_Area | 325
USA | MFH | standard | ZoneInfiltration:EffectiveLeakageArea | Living_ShermanGrimsrud_unit1_BackRow_BottomFloor | Effective_Air_Leakage_Area | 250
USA | MFH | ZEB | ZoneInfiltration:EffectiveLeakageArea | Living_ShermanGrimsrud_unit1_BackRow_BottomFloor | Effective_Air_Leakage_Area | 53.5
USA | MFH | ZEB | ZoneVentilation:DesignFlowRate | Living_ShermanGrimsrud_unit1_BackRow_BottomFloor | Design_Flow_Rate | 0.014165
USA | MFH | efficient | ZoneInfiltration:EffectiveLeakageArea | Living_ShermanGrimsrud_unit2_BackRow_BottomFloor | Effective_Air_Leakage_Area | 107
USA | MFH | non-standard | ZoneInfiltration:EffectiveLeakageArea | Living_ShermanGrimsrud_unit2_BackRow_BottomFloor | Effective_Air_Leakage_Area | 325
USA | MFH | standard | ZoneInfiltration:EffectiveLeakageArea | Living_ShermanGrimsrud_unit2_BackRow_BottomFloor | Effective_Air_Leakage_Area | 250
USA | MFH | ZEB | ZoneInfiltration:EffectiveLeakageArea | Living_ShermanGrimsrud_unit2_BackRow_BottomFloor | Effective_Air_Leakage_Area | 53.5
USA | MFH | ZEB | ZoneVentilation:DesignFlowRate | Living_ShermanGrimsrud_unit2_BackRow_BottomFloor | Design_Flow_Rate | 0.014165
USA | MFH | efficient | ZoneInfiltration:EffectiveLeakageArea | Living_ShermanGrimsrud_unit3_BackRow_BottomFloor | Effective_Air_Leakage_Area | 107
USA | MFH | non-standard | ZoneInfiltration:EffectiveLeakageArea | Living_ShermanGrimsrud_unit3_BackRow_BottomFloor | Effective_Air_Leakage_Area | 325
USA | MFH | standard | ZoneInfiltration:EffectiveLeakageArea | Living_ShermanGrimsrud_unit3_BackRow_BottomFloor | Effective_Air_Leakage_Area | 250
USA | MFH | ZEB | ZoneInfiltration:EffectiveLeakageArea | Living_ShermanGrimsrud_unit3_BackRow_BottomFloor | Effective_Air_Leakage_Area | 53.5
USA | MFH | ZEB | ZoneVentilation:DesignFlowRate | Living_ShermanGrimsrud_unit3_BackRow_BottomFloor | Design_Flow_Rate | 0.014165
USA | MFH | efficient | ZoneInfiltration:EffectiveLeakageArea | Living_ShermanGrimsrud_unit2_FrontRow_MiddleFloor | Effective_Air_Leakage_Area | 107
USA | MFH | non-standard | ZoneInfiltration:EffectiveLeakageArea | Living_ShermanGrimsrud_unit2_FrontRow_MiddleFloor | Effective_Air_Leakage_Area | 325
USA | MFH | standard | ZoneInfiltration:EffectiveLeakageArea | Living_ShermanGrimsrud_unit2_FrontRow_MiddleFloor | Effective_Air_Leakage_Area | 250
USA | MFH | ZEB | ZoneInfiltration:EffectiveLeakageArea | Living_ShermanGrimsrud_unit2_FrontRow_MiddleFloor | Effective_Air_Leakage_Area | 53.5
USA | MFH | ZEB | ZoneVentilation:DesignFlowRate | Living_ShermanGrimsrud_unit2_FrontRow_MiddleFloor | Design_Flow_Rate | 0.014165
USA | MFH | efficient | ZoneInfiltration:EffectiveLeakageArea | Living_ShermanGrimsrud_unit3_FrontRow_MiddleFloor | Effective_Air_Leakage_Area | 107
USA | MFH | non-standard | ZoneInfiltration:EffectiveLeakageArea | Living_ShermanGrimsrud_unit3_FrontRow_MiddleFloor | Effective_Air_Leakage_Area | 325
USA | MFH | standard | ZoneInfiltration:EffectiveLeakageArea | Living_ShermanGrimsrud_unit3_FrontRow_MiddleFloor | Effective_Air_Leakage_Area | 250
USA | MFH | ZEB | ZoneInfiltration:EffectiveLeakageArea | Living_ShermanGrimsrud_unit3_FrontRow_MiddleFloor | Effective_Air_Leakage_Area | 53.5
USA | MFH | ZEB | ZoneVentilation:DesignFlowRate | Living_ShermanGrimsrud_unit3_FrontRow_MiddleFloor | Design_Flow_Rate | 0.014165
USA | MFH | efficient | ZoneInfiltration:EffectiveLeakageArea | Living_ShermanGrimsrud_unit1_BackRow_MiddleFloor | Effective_Air_Leakage_Area | 107
USA | MFH | non-standard | ZoneInfiltration:EffectiveLeakageArea | Living_ShermanGrimsrud_unit1_BackRow_MiddleFloor | Effective_Air_Leakage_Area | 325
USA | MFH | standard | ZoneInfiltration:EffectiveLeakageArea | Living_ShermanGrimsrud_unit1_BackRow_MiddleFloor | Effective_Air_Leakage_Area | 250
USA | MFH | ZEB | ZoneInfiltration:EffectiveLeakageArea | Living_ShermanGrimsrud_unit1_BackRow_MiddleFloor | Effective_Air_Leakage_Area | 53.5
USA | MFH | ZEB | ZoneVentilation:DesignFlowRate | Living_ShermanGrimsrud_unit1_BackRow_MiddleFloor | Design_Flow_Rate | 0.014165
USA | MFH | efficient | ZoneInfiltration:EffectiveLeakageArea | Living_ShermanGrimsrud_unit2_BackRow_MiddleFloor | Effective_Air_Leakage_Area | 107
USA | MFH | non-standard | ZoneInfiltration:EffectiveLeakageArea | Living_ShermanGrimsrud_unit2_BackRow_MiddleFloor | Effective_Air_Leakage_Area | 325
USA | MFH | standard | ZoneInfiltration:EffectiveLeakageArea | Living_ShermanGrimsrud_unit2_BackRow_MiddleFloor | Effective_Air_Leakage_Area | 250
USA | MFH | ZEB | ZoneInfiltration:EffectiveLeakageArea | Living_ShermanGrimsrud_unit2_BackRow_MiddleFloor | Effective_Air_Leakage_Area | 53.5
USA | MFH | ZEB | ZoneVentilation:DesignFlowRate | Living_ShermanGrimsrud_unit2_BackRow_MiddleFloor | Design_Flow_Rate | 0.014165
USA | MFH | efficient | ZoneInfiltration:EffectiveLeakageArea | Living_ShermanGrimsrud_unit3_BackRow_MiddleFloor | Effective_Air_Leakage_Area | 107
USA | MFH | non-standard | ZoneInfiltration:EffectiveLeakageArea | Living_ShermanGrimsrud_unit3_BackRow_MiddleFloor | Effective_Air_Leakage_Area | 325
USA | MFH | standard | ZoneInfiltration:EffectiveLeakageArea | Living_ShermanGrimsrud_unit3_BackRow_MiddleFloor | Effective_Air_Leakage_Area | 250
USA | MFH | ZEB | ZoneInfiltration:EffectiveLeakageArea | Living_ShermanGrimsrud_unit3_BackRow_MiddleFloor | Effective_Air_Leakage_Area | 53.5
USA | MFH | ZEB | ZoneVentilation:DesignFlowRate | Living_ShermanGrimsrud_unit3_BackRow_MiddleFloor | Design_Flow_Rate | 0.014165
USA | MFH | efficient | ZoneInfiltration:EffectiveLeakageArea | Living_ShermanGrimsrud_unit1_FrontRow_TopFloor | Effective_Air_Leakage_Area | 107
USA | MFH | non-standard | ZoneInfiltration:EffectiveLeakageArea | Living_ShermanGrimsrud_unit1_FrontRow_TopFloor | Effective_Air_Leakage_Area | 325
USA | MFH | standard | ZoneInfiltration:EffectiveLeakageArea | Living_ShermanGrimsrud_unit1_FrontRow_TopFloor | Effective_Air_Leakage_Area | 250
USA | MFH | ZEB | ZoneInfiltration:EffectiveLeakageArea | Living_ShermanGrimsrud_unit1_FrontRow_TopFloor | Effective_Air_Leakage_Area | 53.5
USA | MFH | ZEB | ZoneVentilation:DesignFlowRate | Living_ShermanGrimsrud_unit1_FrontRow_TopFloor | Design_Flow_Rate | 0.014165
USA | MFH | efficient | ZoneInfiltration:EffectiveLeakageArea | Living_ShermanGrimsrud_unit2_FrontRow_TopFloor | Effective_Air_Leakage_Area | 107
USA | MFH | non-standard | ZoneInfiltration:EffectiveLeakageArea | Living_ShermanGrimsrud_unit2_FrontRow_TopFloor | Effective_Air_Leakage_Area | 325
USA | MFH | standard | ZoneInfiltration:EffectiveLeakageArea | Living_ShermanGrimsrud_unit2_FrontRow_TopFloor | Effective_Air_Leakage_Area | 250
USA | MFH | ZEB | ZoneInfiltration:EffectiveLeakageArea | Living_ShermanGrimsrud_unit2_FrontRow_TopFloor | Effective_Air_Leakage_Area | 53.5
USA | MFH | ZEB | ZoneVentilation:DesignFlowRate | Living_ShermanGrimsrud_unit2_FrontRow_TopFloor | Design_Flow_Rate | 0.014165
USA | MFH | efficient | ZoneInfiltration:EffectiveLeakageArea | Living_ShermanGrimsrud_unit3_FrontRow_TopFloor | Effective_Air_Leakage_Area | 107
USA | MFH | non-standard | ZoneInfiltration:EffectiveLeakageArea | Living_ShermanGrimsrud_unit3_FrontRow_TopFloor | Effective_Air_Leakage_Area | 325
USA | MFH | standard | ZoneInfiltration:EffectiveLeakageArea | Living_ShermanGrimsrud_unit3_FrontRow_TopFloor | Effective_Air_Leakage_Area | 250
USA | MFH | ZEB | ZoneInfiltration:EffectiveLeakageArea | Living_ShermanGrimsrud_unit3_FrontRow_TopFloor | Effective_Air_Leakage_Area | 53.5
USA | MFH | ZEB | ZoneVentilation:DesignFlowRate | Living_ShermanGrimsrud_unit3_FrontRow_TopFloor | Design_Flow_Rate | 0.014165
PL | MFH | efficient | Construction | window_w_blinds | Outside_Layer | Glass-en-efficient
PL | MFH | non-standard | Construction | window_w_blinds | Outside_Layer | Glass-en-non-standard
PL | MFH | ZEB | Construction | window_w_blinds | Outside_Layer | Glass-en-ZEB
PL | SFH | efficient | Construction | window_w_blinds | Outside_Layer | Glass-en-efficient
PL | SFH | non-standard | Construction | window_w_blinds | Outside_Layer | Glass-en-non-standard
PL | SFH | ZEB | Construction | window_w_blinds | Outside_Layer | Glass-en-ZEB
PL | HR | efficient | Construction | window_w_blinds | Layer_2 | Glass-en-efficient
PL | HR | non-standard | Construction | window_w_blinds | Layer_2 | Glass-en-non-standard
PL | HR | ZEB | Construction | window_w_blinds | Layer_2 | Glass-en-ZEB
PL | SFH | ZEB | ZoneVentilation:DesignFlowRate | Ventilation_unit1 | Design_Flow_Rate | 0.014165
PL | SFH | efficient | ZoneInfiltration:EffectiveLeakageArea | Living_ShermanGrimsrud_unit1 | Effective_Air_Leakage_Area | 361
PL | SFH | non-standard | ZoneInfiltration:EffectiveLeakageArea | Living_ShermanGrimsrud_unit1 | Effective_Air_Leakage_Area | 1250.6
PL | SFH | standard | ZoneInfiltration:EffectiveLeakageArea | Living_ShermanGrimsrud_unit1 | Effective_Air_Leakage_Area | 962.7
PL | SFH | ZEB | ZoneInfiltration:EffectiveLeakageArea | Living_ShermanGrimsrud_unit1 | Effective_Air_Leakage_Area | 180.5
PL | MFH | efficient | ZoneInfiltration:EffectiveLeakageArea | AtticVent | Effective_Air_Leakage_Area | 3330
PL | MFH | non-standard | ZoneInfiltration:EffectiveLeakageArea | AtticVent | Effective_Air_Leakage_Area | 3330
PL | MFH | standard | ZoneInfiltration:EffectiveLeakageArea | AtticVent | Effective_Air_Leakage_Area | 3330
PL | MFH | ZEB | ZoneInfiltration:EffectiveLeakageArea | AtticVent | Effective_Air_Leakage_Area | 3330
PL | MFH | efficient | ZoneInfiltration:EffectiveLeakageArea | Living_ShermanGrimsrud_unit1_FrontRow_BottomFloor | Effective_Air_Leakage_Area | 107
PL | MFH | non-standard | ZoneInfiltration:EffectiveLeakageArea | Living_ShermanGrimsrud_unit1_FrontRow_BottomFloor | Effective_Air_Leakage_Area | 325
PL | MFH | standard | ZoneInfiltration:EffectiveLeakageArea | Living_ShermanGrimsrud_unit1_FrontRow_BottomFloor | Effective_Air_Leakage_Area | 250
PL | MFH | ZEB | ZoneInfiltration:EffectiveLeakageArea | Living_ShermanGrimsrud_unit1_FrontRow_BottomFloor | Effective_Air_Leakage_Area | 53.5
PL | MFH | ZEB | ZoneVentilation:DesignFlowRate | Living_ShermanGrimsrud_unit1_FrontRow_BottomFloor | Design_Flow_Rate | 0.014165
PL | MFH | efficient | ZoneInfiltration:EffectiveLeakageArea | Living_ShermanGrimsrud_unit2_FrontRow_BottomFloor | Effective_Air_Leakage_Area | 107
PL | MFH | non-standard | ZoneInfiltration:EffectiveLeakageArea | Living_ShermanGrimsrud_unit2_FrontRow_BottomFloor | Effective_Air_Leakage_Area | 325
PL | MFH | standard | ZoneInfiltration:EffectiveLeakageArea | Living_ShermanGrimsrud_unit2_FrontRow_BottomFloor | Effective_Air_Leakage_Area | 250
PL | MFH | ZEB | ZoneInfiltration:EffectiveLeakageArea | Living_ShermanGrimsrud_unit2_FrontRow_BottomFloor | Effective_Air_Leakage_Area | 53.5
PL | MFH | ZEB | ZoneVentilation:DesignFlowRate | Living_ShermanGrimsrud_unit2_FrontRow_BottomFloor | Design_Flow_Rate | 0.014165
PL | MFH | efficient | ZoneInfiltration:EffectiveLeakageArea | Living_ShermanGrimsrud_unit3_FrontRow_BottomFloor | Effective_Air_Leakage_Area | 107
PL | MFH | non-standard | ZoneInfiltration:EffectiveLeakageArea | Living_ShermanGrimsrud_unit3_FrontRow_BottomFloor | Effective_Air_Leakage_Area | 325
PL | MFH | standard | ZoneInfiltration:EffectiveLeakageArea | Living_ShermanGrimsrud_unit3_FrontRow_BottomFloor | Effective_Air_Leakage_Area | 250
PL | MFH | ZEB | ZoneInfiltration:EffectiveLeakageArea | Living_ShermanGrimsrud_unit3_FrontRow_BottomFloor | Effective_Air_Leakage_Area | 53.5
PL | MFH | ZEB | ZoneVentilation:DesignFlowRate | Living_ShermanGrimsrud_unit3_FrontRow_BottomFloor | Design_Flow_Rate | 0.014165
PL | MFH | efficient | ZoneInfiltration:EffectiveLeakageArea | Living_ShermanGrimsrud_unit1_BackRow_BottomFloor | Effective_Air_Leakage_Area | 107
PL | MFH | non-standard | ZoneInfiltration:EffectiveLeakageArea | Living_ShermanGrimsrud_unit1_BackRow_BottomFloor | Effective_Air_Leakage_Area | 325
PL | MFH | standard | ZoneInfiltration:EffectiveLeakageArea | Living_ShermanGrimsrud_unit1_BackRow_BottomFloor | Effective_Air_Leakage_Area | 250
PL | MFH | ZEB | ZoneInfiltration:EffectiveLeakageArea | Living_ShermanGrimsrud_unit1_BackRow_BottomFloor | Effective_Air_Leakage_Area | 53.5
PL | MFH | ZEB | ZoneVentilation:DesignFlowRate | Living_ShermanGrimsrud_unit1_BackRow_BottomFloor | Design_Flow_Rate | 0.014165
PL | MFH | efficient | ZoneInfiltration:EffectiveLeakageArea | Living_ShermanGrimsrud_unit2_BackRow_BottomFloor | Effective_Air_Leakage_Area | 107
PL | MFH | non-standard | ZoneInfiltration:EffectiveLeakageArea | Living_ShermanGrimsrud_unit2_BackRow_BottomFloor | Effective_Air_Leakage_Area | 325
PL | MFH | standard | ZoneInfiltration:EffectiveLeakageArea | Living_ShermanGrimsrud_unit2_BackRow_BottomFloor | Effective_Air_Leakage_Area | 250
PL | MFH | ZEB | ZoneInfiltration:EffectiveLeakageArea | Living_ShermanGrimsrud_unit2_BackRow_BottomFloor | Effective_Air_Leakage_Area | 53.5
PL | MFH | ZEB | ZoneVentilation:DesignFlowRate | Living_ShermanGrimsrud_unit2_BackRow_BottomFloor | Design_Flow_Rate | 0.014165
PL | MFH | efficient | ZoneInfiltration:EffectiveLeakageArea | Living_ShermanGrimsrud_unit3_BackRow_BottomFloor | Effective_Air_Leakage_Area | 107
PL | MFH | non-standard | ZoneInfiltration:EffectiveLeakageArea | Living_ShermanGrimsrud_unit3_BackRow_BottomFloor | Effective_Air_Leakage_Area | 325
PL | MFH | standard | ZoneInfiltration:EffectiveLeakageArea | Living_ShermanGrimsrud_unit3_BackRow_BottomFloor | Effective_Air_Leakage_Area | 250
PL | MFH | ZEB | ZoneInfiltration:EffectiveLeakageArea | Living_ShermanGrimsrud_unit3_BackRow_BottomFloor | Effective_Air_Leakage_Area | 53.5
PL | MFH | ZEB | ZoneVentilation:DesignFlowRate | Living_ShermanGrimsrud_unit3_BackRow_BottomFloor | Design_Flow_Rate | 0.014165
PL | MFH | efficient | ZoneInfiltration:EffectiveLeakageArea | Living_ShermanGrimsrud_unit2_FrontRow_MiddleFloor | Effective_Air_Leakage_Area | 107
PL | MFH | non-standard | ZoneInfiltration:EffectiveLeakageArea | Living_ShermanGrimsrud_unit2_FrontRow_MiddleFloor | Effective_Air_Leakage_Area | 325
PL | MFH | standard | ZoneInfiltration:EffectiveLeakageArea | Living_ShermanGrimsrud_unit2_FrontRow_MiddleFloor | Effective_Air_Leakage_Area | 250
PL | MFH | ZEB | ZoneInfiltration:EffectiveLeakageArea | Living_ShermanGrimsrud_unit2_FrontRow_MiddleFloor | Effective_Air_Leakage_Area | 53.5
PL | MFH | ZEB | ZoneVentilation:DesignFlowRate | Living_ShermanGrimsrud_unit2_FrontRow_MiddleFloor | Design_Flow_Rate | 0.014165
PL | MFH | efficient | ZoneInfiltration:EffectiveLeakageArea | Living_ShermanGrimsrud_unit3_FrontRow_MiddleFloor | Effective_Air_Leakage_Area | 107
PL | MFH | non-standard | ZoneInfiltration:EffectiveLeakageArea | Living_ShermanGrimsrud_unit3_FrontRow_MiddleFloor | Effective_Air_Leakage_Area | 325
PL | MFH | standard | ZoneInfiltration:EffectiveLeakageArea | Living_ShermanGrimsrud_unit3_FrontRow_MiddleFloor | Effective_Air_Leakage_Area | 250
PL | MFH | ZEB | ZoneInfiltration:EffectiveLeakageArea | Living_ShermanGrimsrud_unit3_FrontRow_MiddleFloor | Effective_Air_Leakage_Area | 53.5
PL | MFH | ZEB | ZoneVentilation:DesignFlowRate | Living_ShermanGrimsrud_unit3_FrontRow_MiddleFloor | Design_Flow_Rate | 0.014165
PL | MFH | efficient | ZoneInfiltration:EffectiveLeakageArea | Living_ShermanGrimsrud_unit1_BackRow_MiddleFloor | Effective_Air_Leakage_Area | 107
PL | MFH | non-standard | ZoneInfiltration:EffectiveLeakageArea | Living_ShermanGrimsrud_unit1_BackRow_MiddleFloor | Effective_Air_Leakage_Area | 325
PL | MFH | standard | ZoneInfiltration:EffectiveLeakageArea | Living_ShermanGrimsrud_unit1_BackRow_MiddleFloor | Effective_Air_Leakage_Area | 250
PL | MFH | ZEB | ZoneInfiltration:EffectiveLeakageArea | Living_ShermanGrimsrud_unit1_BackRow_MiddleFloor | Effective_Air_Leakage_Area | 53.5
PL | MFH | ZEB | ZoneVentilation:DesignFlowRate | Living_ShermanGrimsrud_unit1_BackRow_MiddleFloor | Design_Flow_Rate | 0.014165
PL | MFH | efficient | ZoneInfiltration:EffectiveLeakageArea | Living_ShermanGrimsrud_unit2_BackRow_MiddleFloor | Effective_Air_Leakage_Area | 107
PL | MFH | non-standard | ZoneInfiltration:EffectiveLeakageArea | Living_ShermanGrimsrud_unit2_BackRow_MiddleFloor | Effective_Air_Leakage_Area | 325
PL | MFH | standard | ZoneInfiltration:EffectiveLeakageArea | Living_ShermanGrimsrud_unit2_BackRow_MiddleFloor | Effective_Air_Leakage_Area | 250
PL | MFH | ZEB | ZoneInfiltration:EffectiveLeakageArea | Living_ShermanGrimsrud_unit2_BackRow_MiddleFloor | Effective_Air_Leakage_Area | 53.5
PL | MFH | ZEB | ZoneVentilation:DesignFlowRate | Living_ShermanGrimsrud_unit2_BackRow_MiddleFloor | Design_Flow_Rate | 0.014165
PL | MFH | efficient | ZoneInfiltration:EffectiveLeakageArea | Living_ShermanGrimsrud_unit3_BackRow_MiddleFloor | Effective_Air_Leakage_Area | 107
PL | MFH | non-standard | ZoneInfiltration:EffectiveLeakageArea | Living_ShermanGrimsrud_unit3_BackRow_MiddleFloor | Effective_Air_Leakage_Area | 325
PL | MFH | standard | ZoneInfiltration:EffectiveLeakageArea | Living_ShermanGrimsrud_unit3_BackRow_MiddleFloor | Effective_Air_Leakage_Area | 250
PL | MFH | ZEB | ZoneInfiltration:EffectiveLeakageArea | Living_ShermanGrimsrud_unit3_BackRow_MiddleFloor | Effective_Air_Leakage_Area | 53.5
PL | MFH | ZEB | ZoneVentilation:DesignFlowRate | Living_ShermanGrimsrud_unit3_BackRow_MiddleFloor | Design_Flow_Rate | 0.014165
PL | MFH | efficient | ZoneInfiltration:EffectiveLeakageArea | Living_ShermanGrimsrud_unit1_FrontRow_TopFloor | Effective_Air_Leakage_Area | 107
PL | MFH | non-standard | ZoneInfiltration:EffectiveLeakageArea | Living_ShermanGrimsrud_unit1_FrontRow_TopFloor | Effective_Air_Leakage_Area | 325
PL | MFH | standard | ZoneInfiltration:EffectiveLeakageArea | Living_ShermanGrimsrud_unit1_FrontRow_TopFloor | Effective_Air_Leakage_Area | 250
PL | MFH | ZEB | ZoneInfiltration:EffectiveLeakageArea | Living_ShermanGrimsrud_unit1_FrontRow_TopFloor | Effective_Air_Leakage_Area | 53.5
PL | MFH | ZEB | ZoneVentilation:DesignFlowRate | Living_ShermanGrimsrud_unit1_FrontRow_TopFloor | Design_Flow_Rate | 0.014165
PL | MFH | efficient | ZoneInfiltration:EffectiveLeakageArea | Living_ShermanGrimsrud_unit2_FrontRow_TopFloor | Effective_Air_Leakage_Area | 107
PL | MFH | non-standard | ZoneInfiltration:EffectiveLeakageArea | Living_ShermanGrimsrud_unit2_FrontRow_TopFloor | Effective_Air_Leakage_Area | 325
PL | MFH | standard | ZoneInfiltration:EffectiveLeakageArea | Living_ShermanGrimsrud_unit2_FrontRow_TopFloor | Effective_Air_Leakage_Area | 250
PL | MFH | ZEB | ZoneInfiltration:EffectiveLeakageArea | Living_ShermanGrimsrud_unit2_FrontRow_TopFloor | Effective_Air_Leakage_Area | 53.5
PL | MFH | ZEB | ZoneVentilation:DesignFlowRate | Living_ShermanGrimsrud_unit2_FrontRow_TopFloor | Design_Flow_Rate | 0.014165
PL | MFH | efficient | ZoneInfiltration:EffectiveLeakageArea | Living_ShermanGrimsrud_unit3_FrontRow_TopFloor | Effective_Air_Leakage_Area | 107
PL | MFH | non-standard | ZoneInfiltration:EffectiveLeakageArea | Living_ShermanGrimsrud_unit3_FrontRow_TopFloor | Effective_Air_Leakage_Area | 325
PL | MFH | standard | ZoneInfiltration:EffectiveLeakageArea | Living_ShermanGrimsrud_unit3_FrontRow_TopFloor | Effective_Air_Leakage_Area | 250
PL | MFH | ZEB | ZoneInfiltration:EffectiveLeakageArea | Living_ShermanGrimsrud_unit3_FrontRow_TopFloor | Effective_Air_Leakage_Area | 53.5
PL | MFH | ZEB | ZoneVentilation:DesignFlowRate | Living_ShermanGrimsrud_unit3_FrontRow_TopFloor | Design_Flow_Rate | 0.014165
PL | HR | standard | ZoneInfiltration:DesignFlowRate | G Corridor Infiltration | Air_Changes_per_Hour | 0.5 | modified
PL | HR | efficient | ZoneInfiltration:DesignFlowRate | G Corridor Infiltration | Air_Changes_per_Hour | 0.5 | modified
PL | HR | ZEB | ZoneInfiltration:DesignFlowRate | G Corridor Infiltration | Air_Changes_per_Hour | 0.5 | modified

## xRES
Region | Occupation | RES | idfobject | objectfield | Value | Comment
USA | SFH | RES0 | People | Number_of_People | 3 | Original value in file. It is consistent with the average m2/cap in the US. 223/71 = 3.14
USA | SFH | RES1.2 | People | Number_of_People | 6.4 | Assuming a bit higher value than in the LED scenario of 30 m2/cap. 223m2 / 35 m2/cap = 6.4 cap. Technically this makes a SFH a MFH.
USA | MFH | RES0 | People | Number_of_People | 2 | Original value in file 18 units with 2 people = 36. 2007 m2 / 36 cap = 55.75 m2/cap
USA | MFH | RES1.2 | People | Number_of_People | 4.46 | Assuming a bit lower value than in the LED scenario of 30m2/cap. 2007 m2 / 25 m2/cap / 18 units = 3.7 cap / unit.
USA | informal | RES0 | Building | Name | temp | Dummy. Informal is not in use.
USA | informal | RES1.2 | Building | Name | temp | Dummy. Informal is not in use.
USA |  | RES2.1
RES2.2
RES1.2&2.1&2.2
RES1.2&2.1
RES1.2&2.2
RES2.1&2.2